## Overview
Data Input Spreadsheet Overview
Purpose: This data input spreadsheet collects all the case study specific data that is
fed into the optimization model. An advanced algorithm then considers this data along
with any/all constraints specified to determine the best possible solution(s). Those
solutions are then returned to the user as specific recommendations for action (e.g.
haul 2,340 bbl of produced water from production pad A to completions pad B on
Tuesday, March 23). See Figure 1 for a process illustration.
Note 1: None of this data is stored in the model permanently. The model and the data
are intentionally kept separated within the optimization framework.
Note 2: Data is assumed to be deterministic initially. Eventually, users will be able
to specify which inputs are uncertain, and the framework will aim to determine
"robustified" recommendations that are near-optimal across a range of uncertainty
realizations (i.e., "stochastic optimization").
Data Input Tabs | Description
Production Pads | List of all production pads to be considered
Completion Pads | List of all completion pads to be considered
SWD Sites | List of all disposal sites to be considered
Drive Times | Estimated drive times between locations
Completions Demand | Forecasted water demand at completions sites
Flowback Rates | Forecasted flowback rates (post-completions)
Production Rates | Forecated production rates (post-flowback)
Disposal Capacity | Forecasted disposal capacity
Freshwater Costs | Cost for sourcing freshwater for frac | Figure 1: Illustration of the optimization workflow
Reuse Costs | Cost for FR/chemicals to reuse produced water
Disposal Costs | Cost for disposing produced water
Hauling Rates | Cost for hauling produced water via trucks
Transfer Lines | List of all existing water transfer lines
Pipeline Expansion | Cost for installing new transfer lines

## Units
Units
INDEX | VALUE | Unit Description | Unit Relationships
volume | bbl | Volume units are used to represent water flows (e.g. bbl/day), flow capacities, storage capacity, costs etc. | bbl | = | 42 gallons | kbbl | = | 1000 bbl
distance | mile | Distance units are used for defining lengths of pipelines and pipeline expansion costs | kmeter | = | 1000 m
diameter | inch | This unit applies to diameter of pipelines and pipeline expansion costs
concentration | mg/liter | Concentration unit defines water quality (e.g., TDS concentration) | mg/liter | = | ppm
currency | USD | Currency unit defines costs | kUSD | = | 1000 USD
time | day | Time units refers to input data relative to time (e.g., water flows in bbl/day) | [6 empty] | volume | distance | diameter | concentration | currency | time | pressure | decision_period
pressure | psi | Pressure units when using the hydraulics module | psi | = | 6895 Pa |  |  |  | bbl | foot | inch | mg/liter | USD | day | pascal | day
elevation | foot | Elevation of a network node (including all sites) | [6 empty] | kbbl | mile | cm | kg/liter | kUSD | week | psi | week
decision period | week | The decision period is the amount of time in a single decision period or discretization (e.g., T01 is 1 week) | fortnight | = | 2 weeks | month | = | 30.44 days |  | meter | [5 empty] | fortnight
[10 empty] | kmeter | [5 empty] | month

## ProductionPads
List of all Production Pad Identifiers [-]
PP01
PP02
PP03
PP04
PP05
PP06
PP07
PP08
PP09
PP10
PP11
PP12
PP13
PP14

## ProductionTanks (hidden)
List of all Production Tank Identifiers [-]
A01
A02
A03
A04
A05
A06
A07
A08
A09
A10
A11
A12
A13
A14

## CompletionsPads
List of all Completion Pad Identifiers [-]
CP01
CP02
CP03

## SWDSites
List of all SWD Sites [-]
K01
K02
K03
K04
K05

## FreshwaterSources
List of all Freshwater Source Identifiers [-]
F01
F02

## WaterQualityComponents
List of all Water Quality Components [-]
TDS

## StorageSites
List of all Storage Site Identifiers [-] ¦ Note: These correspond with Clean Brine Treatment Facilities
S02
S04
S05

## TreatmentSites
List of all Treatment Site Identifiers [-]
R01
R02
R03
R04
R05
R06

## TreatmentTechnologies
List of all Treatment Site Identifiers [-]
CB
CB-EV
FF
HDH

## ReuseOptions
List of all Reuse Option Identifiers [-]

## NetworkNodes
List of all Network Node Identifiers [-]
N01
N02
N03
N04
N05
N06
N07
N08
N09
N10
N11
N12
N13
N14
N15
N16
N17
N18
N19
N20
N21
N22
N23
N24
N25
N26
N27
N28

## PipelineDiameters
List of all Pipeline Diameter Identifiers [-]
D0
D4
D6
D8
D12

## StorageCapacities
List of all Storage Capacity Identifiers [-]
C0
C1
C2
C3

## TreatmentCapacities
List of all Treatment Capacity Identifiers [-]
J0
J1
J2
J3

## InjectionCapacities
List of all Injection Capacity Identifiers [-]
I0
I1
I2
I3

## PNA
Production Pads to Network Nodes Piping Arcs [-]
ProductionPads | N01 | N02 | N03 | N04 | N05 | N06 | N07 | N08 | N09 | N10 | N11 | N12 | N13 | N14 | N15 | N16 | N17 | N18 | N19 | N20 | N21 | N22 | N23 | N24 | N25 | N26 | N27 | N28
PP01 | bar: N01
PP02 | bar: N05
PP03 | bar: N06
PP04 | bar: N11
PP05 | bar: N10; N12
PP06 | bar: N16
PP07 | bar: N15
PP08 | bar: N18
PP09 | bar: N21
PP10 | bar: N19
PP11 | bar: N25
PP12 | bar: N27
PP13 | bar: N27
PP14 | bar: N27

## CNA
Completions Pads to Network Nodes Piping Arcs [-]
CompletionsPads | N01 | N02 | N03 | N04 | N05 | N06 | N07 | N08 | N09 | N10 | N11 | N12 | N13 | N14 | N15 | N16 | N17 | N18 | N19 | N20 | N21 | N22 | N23 | N24 | N25 | N26 | N27 | N28
CP01 | bar: N08
CP02 | bar: N17
CP03

## CCA
Completions Pads to Completions Pads Piping Arcs [-]
CompletionsPads | CP01 | CP02 | CP03
CP01
CP02
CP03

## NNA
Network Nodes to Network Nodes Piping Arcs [-]
NetworkNodes | N01 | N02 | N03 | N04 | N05 | N06 | N07 | N08 | N09 | N10 | N11 | N12 | N13 | N14 | N15 | N16 | N17 | N18 | N19 | N20 | N21 | N22 | N23 | N24 | N25 | N26 | N27 | N28
N01 | bar: N02
N02 | bar: N01; N03; N05
N03 | bar: N02; N04
N04 | bar: N03; N06
N05 | bar: N02; N08
N06 | bar: N04; N07
N07 | bar: N06; N08 to N09
N08 | bar: N05; N07
N09 | bar: N07; N10 to N11
N10 | bar: N09
N11 | bar: N09; N13
N12 | bar: N14
N13 | bar: N11; N14
N14 | bar: N12 to N13; N28
N15 | bar: N16; N28
N16 | bar: N15; N17
N17 | bar: N16
N18 | bar: N19
N19 | bar: N18; N22
N20 | bar: N21; N28
N21 | bar: N20; N22
N22 | bar: N19; N21; N23
N23 | bar: N22; N24
N24 | bar: N23; N25
N25 | bar: N24; N26
N26 | bar: N25; N27
N27 | bar: N26
N28 | bar: N14 to N15; N20

## NCA
Network Nodes to Completions Pads Piping Arcs [-]
NetworkNodes | CP01 | CP02 | CP03
N01
N02
N03
N04
N05
N06
N07
N08
N09
N10
N11
N12
N13
N14
N15
N16
N17
N18
N19
N20
N21
N22
N23
N24
N25
N26
N27
N28

## NKA
Network Nodes to Disposal Sites Piping Arcs [-]
NetworkNodes | K01 | K02 | K03 | K04 | K05
N01 | 1
N02
N03
N04 |  | 1
N05
N06
N07
N08
N09
N10
N11
N12
N13 |  |  | 1
N14
N15
N16
N17 |  |  |  | 1
N18 |  |  |  | 1
N19
N20
N21
N22 |  |  | 1
N23
N24
N25
N26 |  |  |  |  | 1
N27
N28

## NRA
Network Nodes to Treatment Sites Piping Arcs [-]
NetworkNodes | R01 | R02 | R03 | R04 | R05 | R06
N01
N02
N03 | bar: R01
N04
N05
N06
N07
N08
N09
N10 | bar: R02
N11
N12 | bar: R03
N13
N14
N15
N16
N17
N18
N19
N20 | bar: R04
N21
N22
N23 | bar: R05
N24 | bar: R06
N25
N26
N27
N28

## NSA
Network Nodes to Storage Sites Piping Arcs [-]
NetworkNodes | S02 | S04 | S05
N12

## NOA
Network Nodes to Beneficial Reuse Piping Arcs [-]

## SNA
Storage Sites to Network Nodes Piping Arcs [-]
StorageSites | N12
S02
S04
S05

## SOA
Storage Sites to Beneficial Reuse Piping Arcs [-]

## FCA
Freshwater Sources to Completions Pads Piping Arcs [-]
FreshwaterSources | CP01 | CP02
F01 | 1 | 1
F02 | 1 | 1

## RCA
Treatment Sites to Completions Sites Piping Arcs (1 denotes an arc for the treated stream and 2 denotes an arc for the residual stream) [-]
TreatmentSites | CP01 | CP02 | CP03
R01
R02
R03
R04
R05
R06

## RSA
Treatment Sites to Storage Sites Piping Arcs (1 denotes an arc for the treated stream and 2 denotes an arc for the residual stream) [-]
TreatmentSites | S02 | S04 | S05
R01
R02 | 1
R03
R04 |  | 1
R05 |  |  | 1
R06

## SCA
Storage Sites to Completions Piping Arcs [-]
StorageSites | CP01 | CP02 | CP03
S02 | 1
S04 |  | 1
S05 |  |  | 1

## RNA
Treatment Sites to Network Nodes Piping Arcs (1 denotes an arc for the treated stream and 2 denotes an arc for the residual stream) [-]
TreatmentSites | N03 | N10 | N12 | N20 | N23 | N24
R01
R02
R03
R04
R05
R06

## ROA
Treatment Sites to Beneficial Reuse Piping Arcs (1 denotes an arc for the treated stream and 2 denotes an arc for the residual stream) [-]

## RKA
Treatment Sites to Disposal Piping Arcs (1 denotes an arc for the treated stream and 2 denotes an arc for the residual stream) [-]

## PCT
Production Pads to Completions Pads Trucking Arcs [-]
ProductionPads | CP01 | CP02 | CP03
PP01
PP02
PP03
PP04
PP05
PP06
PP07
PP08
PP09
PP10
PP11
PP12
PP13
PP14

## FCT
Freshwater Sources to Completions Pads Trucking Arcs [-]
FreshwaterSources | CP01 | CP02
F01 | 1 | 1
F02 | 1 | 1

## PKT
Production Pads to Disposal Sites Trucking Arcs [-]
ProductionPads | K01 | K02 | K03 | K04 | K05
PP01 | 1 | 1 | 1 | 1 | 1
PP02 | 1 | 1 | 1 | 1 | 1
PP03 | 1 | 1 | 1 | 1 | 1
PP04 | 1 | 1 | 1 | 1 | 1
PP05 | 1 | 1 | 1 | 1 | 1
PP06 | 1 | 1 | 1 | 1 | 1
PP07 | 1 | 1 | 1 | 1 | 1
PP08 | 1 | 1 | 1 | 1 | 1
PP09 | 1 | 1 | 1 | 1 | 1
PP10 | 1 | 1 | 1 | 1 | 1
PP11 | 1 | 1 | 1 | 1 | 1
PP12 | 1 | 1 | 1 | 1 | 1
PP13 | 1 | 1 | 1 | 1 | 1
PP14 | 1 | 1 | 1 | 1 | 1

## CKT
Completions Pads to Disposal Sites Trucking Arcs [-]
CompletionsPads | K01 | K02 | K03 | K04 | K05
CP01 | 1 | 1 | 1 | 1 | 1
CP02 | 1 | 1 | 1 | 1 | 1
CP03 | 1 | 1 | 1 | 1 | 1

## CCT
Completions Pads to Completions Pads Trucking Arcs [-]
CompletionsPads | CP01 | CP02 | CP03
CP01
CP02
CP03

## CST
Completions Pads to Storage Sites Trucking Arcs [-]
CompletionsPads | S02
CP01

## RST
Treatment Sites to Storage Sites Trucking Arcs (1 denotes an arc for the treated stream and 2 denotes an arc for the residual stream) [-]
TreatmentSites | S02 | S04 | S05
R01
R02
R03
R04
R05
R06

## ROT
Treatment Sites to Beneficial Reuse Trucking Arcs (1 denotes an arc for the treated stream and 2 denotes an arc for the residual stream) [-]

## SOT
Storage Sites to Beneficial Reuse Trucking Arcs [-]

## RKT
Treatment Sites to Disposal Trucking Arcs (1 denotes an arc for the treated stream and 2 denotes an arc for the residual stream) [-]

## Elevation
Elevation Data in ft
NODES | VALUE
PP01 | 650
PP02 | 550
PP03 | 550
PP04 | 450
PP05 | 450
PP06 | 300
PP07 | 250
PP08 | 250
PP09 | 250
PP10 | 200
PP11 | 250
PP12 | 200
PP13 | 200
PP14 | 150
CP01 | 650
CP02 | 350
CP03 | 500
K01 | 550
K02 | 600
K03 | 400
K04 | 250
K05 | 100
F01 | 650
F02 | 650
S02 | 350
S04 | 350
S05 | 500
R01 | 500
R02 | 250
R03 | 250
R04 | 400
R05 | 500
R06 | 350
N01 | 600
N02 | 600
N03 | 600
N04 | 600
N05 | 550
N06 | 550
N07 | 550
N08 | 550
N09 | 500
N10 | 500
N11 | 450
N12 | 400
N13 | 400
N14 | 350
N15 | 350
N16 | 350
N17 | 350
N18 | 250
N19 | 250
N20 | 300
N21 | 300
N22 | 300
N23 | 250
N24 | 250
N25 | 200
N26 | 150
N27 | 200
N28 | 150

## CompletionsDemand
Table of Completions Water Demand for Completions Sites over weeks [bbl/day]
CompletionsPads | T01 | T02 | T03 | T04 | T05 | T06 | T07 | T08 | T09 | T10 | T11 | T12 | T13 | T14 | T15 | T16 | T17 | T18 | T19 | T20 | T21 | T22 | T23 | T24 | T25 | T26 | T27 | T28 | T29 | T30 | T31 | T32 | T33 | T34 | T35 | T36 | T37 | T38 | T39 | T40 | T41 | T42 | T43 | T44 | T45 | T46 | T47 | T48 | T49 | T50 | T51 | T52
CP01 | 0 | 45000 | 50000 | 50000 | 50000 | 50000 | 50000 | 50000 | 50000 | 50000 | 37142.8571 | 0 | 0 | 0 | 0 | 0 | 0 | 0 | 0 | 0 | 0 | 0 | 0 | 0 | 0 | 0 | 0 | 0 | 0 | 0 | 0 | 0 | 0 | 0 | 0 | 0 | 0 | 0 | 0 | 0 | 0 | 0 | 0 | 0 | 10714.2857 | 45714.2857 | 45714.2857 | 45714.2857 | 45714.2857 | 45714.2857 | 22857.1429 | 11428.5714
CP02 | 0 | 0 | 0 | 0 | 0 | 0 | 0 | 0 | 0 | 0 | 0 | 0 | 0 | 0 | 0 | 0 | 0 | 0 | 0 | 0 | 0 | 40000 | 42857.1429 | 42857.1429 | 42857.1429 | 42857.1429 | 42857.1429 | 42857.1429 | 42857.1429 | 42857.1429 | 42857.1429 | 42857.1429 | 42857.1429 | 42857.1429 | 21428.5714 | 0 | 0 | 0 | 0 | 0 | 0 | 0 | 0 | 0 | 0 | 0 | 0 | 0 | 0 | 0 | 0 | 0
CP03 | 0 | 0 | 0 | 0 | 0 | 0 | 0 | 0 | 0 | 0 | 0 | 0 | [8 empty] | 0 | 0 | 0 | 0 | 0 | 0 | 0 | 0 | 0 | 0 | 0 | 0 | 0 | 0 | 0 | 0 | 0 | 0 | 0 | 0 | 0 | 0 | 20000 | 20000 | 20000 | 20000 | 20000 | 20000 | 20000 | 10000 | 0 | 0

## PadRates
Table of Production Rate Forecasts by Pads [bbl/day]
ProductionPads | T01 | T02 | T03 | T04 | T05 | T06 | T07 | T08 | T09 | T10 | T11 | T12 | T13 | T14 | T15 | T16 | T17 | T18 | T19 | T20 | T21 | T22 | T23 | T24 | T25 | T26 | T27 | T28 | T29 | T30 | T31 | T32 | T33 | T34 | T35 | T36 | T37 | T38 | T39 | T40 | T41 | T42 | T43 | T44 | T45 | T46 | T47 | T48 | T49 | T50 | T51 | T52
PP01 | 5000 | 4322.6862 | 3969.8541 | 3737.1231 | 3566.0408 | 3432.0866 | 3322.7634 | 3230.8821 | 3151.9482 | 3082.975 | 3021.8823 | 2967.1667 | 2917.7085 | 2872.6527 | 2831.3323 | 2793.2178 | 2757.8823 | 2724.9766 | 2694.2119 | 2665.3467 | 2638.1771 | 2612.5297 | 2588.2556 | 2565.2261 | 2543.3293 | 2522.4676 | 2502.5549 | 2483.5152 | 2465.281 | 2447.7922 | 2430.9949 | 2414.8408 | 2399.2863 | 2384.2919 | 2369.8219 | 2355.8437 | 2342.3276 | 2329.2465 | 2316.5754 | 2304.2914 | 2292.3736 | 2280.8024 | 2269.5598 | 2258.6292 | 2247.9952 | 2237.6433 | 2227.5602 | 2217.7334 | 2208.1513 | 2198.8029 | 2189.6781 | 2180.7672
PP02 | 13000 | 10199.5933 | 8850.1557 | 8002.4387 | 7401.2292 | 6943.6915 | 6578.9872 | 6278.5861 | 6025.0197 | 5806.8867 | 5616.3726 | 5447.9099 | 5297.405 | 5161.7687 | 5038.6177 | 4926.0788 | 4822.6554 | 4727.1347 | 4638.5217 | 4555.991 | 4478.8508 | 4406.5166 | 4338.4901 | 4274.3435 | 4213.7072 | 4156.2597 | 4101.7202 | 4049.8416 | 4000.4058 | 3953.2194 | 3908.1098 | 3864.9231 | 3823.5209 | 3783.7787 | 3745.584 | 3708.8347 | 3673.4383 | 3639.3104 | 3606.3738 | 3574.5581 | 3543.7984 | 3514.0351 | 3485.2135 | 3457.2829 | 3430.1963 | 3403.9103 | 3378.3847 | 3353.5819 | 3329.4671 | 3306.0076 | 3283.1732 | 3260.9353
PP03 | 8000 | 6727.1713 | 6078.6855 | 5656.8542 | 5349.9224 | 5111.5448 | 4918.3052 | 4756.8285 | 4618.8022 | 4498.7306 | 4392.8039 | 4298.2797 | 4213.1231 | 4135.7852 | 4065.062 | 4000 | 3939.8325 | 3883.9342 | 3831.789 | 3782.9664 | 3737.1038 | 3693.893 | 3653.0703 | 3614.408 | 3577.7088 | 3542.8001 | 3509.5307 | 3477.767 | 3447.3906 | 3418.2961 | 3390.3893 | 3363.5857 | 3337.8092 | 3312.991 | 3289.0689 | 3265.9863 | 3243.6916 | 3222.1376 | 3201.2813 | 3181.0829 | 3161.5061 | 3142.5172 | 3124.0852 | 3106.1814 | 3088.7792 | 3071.8537 | 3055.382 | 3039.3427 | 3023.7158 | 3008.4825 | 2993.6253 | 2979.1279
PP04 | 2000 | 1972.4654 | 1956.5348 | 1945.3099 | 1936.6476 | 1929.5986 | 1923.6588 | 1918.5282 | 1914.0142 | 1909.9852 | 1906.3478 | 1903.0332 | 1899.9892 | 1897.1752 | 1894.5592 | 1892.1153 | 1889.8225 | 1887.6634 | 1885.6232 | 1883.6898 | 1881.8526 | 1880.1026 | 1878.4318 | 1876.8336 | 1875.3019 | 1873.8315 | 1872.4176 | 1871.0562 | 1869.7435 | 1868.4762 | 1867.2513 | 1866.066 | 1864.9179 | 1863.8048 | 1862.7245 | 1861.6753 | 1860.6555 | 1859.6633 | 1858.6975 | 1857.7565 | 1856.8393 | 1855.9446 | 1855.0714 | 1854.2186 | 1853.3854 | 1852.5709 | 1851.7742 | 1850.9947 | 1850.2315 | 1849.4841 | 1848.7517 | 1848.0339
PP05 | 1500 | 1489.6387 | 1483.611 | 1479.3491 | 1476.0517 | 1473.363 | 1471.0935 | 1469.1304 | 1467.4011 | 1465.8558 | 1464.4594 | 1463.1857 | 1462.015 | 1460.9319 | 1459.9243 | 1458.9824 | 1458.0982 | 1457.265 | 1456.4773 | 1455.7304 | 1455.0203 | 1454.3436 | 1453.6973 | 1453.0787 | 1452.4857 | 1451.9161 | 1451.3683 | 1450.8405 | 1450.3315 | 1449.8399 | 1449.3646 | 1448.9045 | 1448.4587 | 1448.0264 | 1447.6067 | 1447.1989 | 1446.8025 | 1446.4167 | 1446.041 | 1445.675 | 1445.318 | 1444.9698 | 1444.6298 | 1444.2977 | 1443.9732 | 1443.6559 | 1443.3454 | 1443.0416 | 1442.7441 | 1442.4526 | 1442.167 | 1441.887
PP06 | 7000 | 6221.8988 | 5807.476 | 5530.2892 | 5324.4302 | 5161.9326 | 5028.418 | 4915.5571 | 4818.1111 | 4732.5808 | 4656.518 | 4588.146 | 4526.1367 | 4469.4725 | 4417.3573 | 4369.1569 | 4324.3588 | 4282.5428 | 4243.3605 | 4206.5198 | 4171.7739 | 4138.9119 | 4107.7529 | 4078.14 | 4049.9367 | 4023.0235 | 3997.295 | 3972.658 | 3949.0295 | 3926.3357 | 3904.5101 | 3883.4932 | 3863.2309 | 3843.6747 | 3824.7801 | 3806.5068 | 3788.818 | 3771.6799 | 3755.0615 | 3738.9344 | 3723.2722 | 3708.0507 | 3693.2474 | 3678.8416 | 3664.8138 | 3651.1461 | 3637.8217 | 3624.8249 | 3612.1411 | 3599.7566 | 3587.6586 | 3575.835
PP07 | 10000 | 8122.524 | 7192.2309 | 6597.5396 | 6170.3386 | 5841.9068 | 5577.8983 | 5358.8673 | 5172.8186 | 5011.8723 | 4870.597 | 4745.1028 | 4632.5167 | 4530.6612 | 4437.85 | 4352.7528 | 4274.3032 | 4201.6343 | 4134.0328 | 4070.9053 | 4011.7532 | 3956.1541 | 3903.7469 | 3854.2211 | 3807.3079 | 3762.7728 | 3720.4106 | 3680.0404 | 3641.5024 | 3604.6543 | 3569.3694 | 3535.5339 | 3503.0458 | 3471.813 | 3441.7521 | 3412.7875 | 3384.8504 | 3357.8781 | 3331.813 | 3306.6026 | 3282.1985 | 3258.5562 | 3235.6345 | 3213.3956 | 3191.8042 | 3170.8278 | 3150.4359 | 3130.6003 | 3111.2949 | 3092.4949 | 3074.1776 | 3056.3212
PP08 | 4000 | 3758.091 | 3623.4233 | 3530.812 | 3460.6103 | 3404.2887 | 3357.3852 | 3317.2782 | 3282.2992 | 3251.3221 | 3223.5518 | 3198.4066 | 3175.4486 | 3154.3397 | 3134.814 | 3116.6583 | 3099.6995 | 3083.7948 | 3068.8253 | 3054.691 | 3041.307 | 3028.6002 | 3016.508 | 3004.9758 | 2993.9558 | 2983.4062 | 2973.2899 | 2963.5739 | 2954.2291 | 2945.2291 | 2936.5503 | 2928.1714 | 2920.0732 | 2912.2382 | 2904.6504 | 2897.2953 | 2890.1597 | 2883.2312 | 2876.4987 | 2869.9517 | 2863.5808 | 2857.3771 | 2851.3323 | 2845.4388 | 2839.6896 | 2834.0779 | 2828.5977 | 2823.2431 | 2818.0088 | 2812.8896 | 2807.8809 | 2802.978
PP09 | 5000 | 4322.6862 | 3969.8541 | 3737.1231 | 3566.0408 | 3432.0866 | 3322.7634 | 3230.8821 | 3151.9482 | 3082.975 | 3021.8823 | 2967.1667 | 2917.7085 | 2872.6527 | 2831.3323 | 2793.2178 | 2757.8823 | 2724.9766 | 2694.2119 | 2665.3467 | 2638.1771 | 2612.5297 | 2588.2556 | 2565.2261 | 2543.3293 | 2522.4676 | 2502.5549 | 2483.5152 | 2465.281 | 2447.7922 | 2430.9949 | 2414.8408 | 2399.2863 | 2384.2919 | 2369.8219 | 2355.8437 | 2342.3276 | 2329.2465 | 2316.5754 | 2304.2914 | 2292.3736 | 2280.8024 | 2269.5598 | 2258.6292 | 2247.9952 | 2237.6433 | 2227.5602 | 2217.7334 | 2208.1513 | 2198.8029 | 2189.6781 | 2180.7672
PP10 | 6000 | 5223.3034 | 4816.4494 | 4547.1497 | 4348.678 | 4192.9627 | 4065.6655 | 3958.5237 | 3866.3641 | 3785.7441 | 3714.2635 | 3650.1861 | 3592.2171 | 3539.3674 | 3490.8646 | 3446.0951 | 3404.5637 | 3365.8654 | 3329.6649 | 3295.6816 | 3263.6787 | 3233.4542 | 3204.8351 | 3177.6715 | 3151.8334 | 3127.2066 | 3103.6911 | 3081.1983 | 3059.6493 | 3038.9741 | 3019.1098 | 3000 | 2981.5937 | 2963.8449 | 2946.7117 | 2930.1561 | 2914.1433 | 2898.6417 | 2883.622 | 2869.0575 | 2854.9235 | 2841.1973 | 2827.8577 | 2814.8854 | 2802.2621 | 2789.971 | 2777.9964 | 2766.3237 | 2754.9393 | 2743.8303 | 2732.9848 | 2722.3915
PP11 | 1750 | 1702.1462 | 1674.7624 | 1655.6009 | 1640.8892 | 1628.9659 | 1618.9526 | 1610.3284 | 1602.7595 | 1596.019 | 1589.9459 | 1584.4218 | 1579.357 | 1574.6822 | 1570.3425 | 1566.2939 | 1562.5002 | 1558.9319 | 1555.5641 | 1552.3757 | 1549.3491 | 1546.4687 | 1543.7214 | 1541.0957 | 1538.5813 | 1536.1694 | 1533.8521 | 1531.6225 | 1529.4741 | 1527.4014 | 1525.3994 | 1523.4635 | 1521.5895 | 1519.7736 | 1518.0124 | 1516.3028 | 1514.6419 | 1513.0271 | 1511.4558 | 1509.9259 | 1508.4353 | 1506.982 | 1505.5643 | 1504.1805 | 1502.8289 | 1501.5083 | 1500.2172 | 1498.9543 | 1497.7185 | 1496.5087 | 1495.3238 | 1494.1628
PP12 | 2200 | 2081.3268 | 2014.8976 | 1969.0552 | 1934.2165 | 1906.2093 | 1882.8462 | 1862.8397 | 1845.3693 | 1829.8803 | 1815.9809 | 1803.3839 | 1791.8729 | 1781.281 | 1771.4764 | 1762.3537 | 1753.8271 | 1745.8257 | 1738.2906 | 1731.1722 | 1724.4283 | 1718.0226 | 1711.9239 | 1706.1051 | 1700.5425 | 1695.2151 | 1690.1046 | 1685.1945 | 1680.4703 | 1675.9188 | 1671.5283 | 1667.2882 | 1663.1889 | 1659.2215 | 1655.3782 | 1651.6517 | 1648.0354 | 1644.5232 | 1641.1093 | 1637.7887 | 1634.5566 | 1631.4086 | 1628.3404 | 1625.3484 | 1622.4289 | 1619.5787 | 1616.7946 | 1614.0738 | 1611.4135 | 1608.8112 | 1606.2645 | 1603.7712
PP13 | 1600 | 1567.0725 | 1548.1261 | 1534.8226 | 1524.5823 | 1516.2662 | 1509.2704 | 1503.2364 | 1497.9341 | 1493.2069 | 1488.9434 | 1485.0619 | 1481.5001 | 1478.21 | 1475.1536 | 1472.3002 | 1469.6249 | 1467.1071 | 1464.7293 | 1462.4771 | 1460.3381 | 1458.3014 | 1456.358 | 1454.4997 | 1452.7196 | 1451.0113 | 1449.3693 | 1447.7889 | 1446.2656 | 1444.7954 | 1443.3748 | 1442.0007 | 1440.6702 | 1439.3805 | 1438.1293 | 1436.9144 | 1435.7338 | 1434.5856 | 1433.4681 | 1432.3798 | 1431.3191 | 1430.2847 | 1429.2754 | 1428.29 | 1427.3274 | 1426.3866 | 1425.4666 | 1424.5666 | 1423.6856 | 1422.823 | 1421.978 | 1421.1499
PP14 | 3200 | 2924.2606 | 2774.1134 | 2672.2813 | 2595.8756 | 2535.0721 | 2484.7759 | 2442.0147 | 2404.9079 | 2372.1928 | 2342.9819 | 2316.6286 | 2292.6478 | 2270.6664 | 2250.3917 | 2231.5899 | 2214.0714 | 2197.6805 | 2182.2877 | 2167.7844 | 2154.0782 | 2141.0905 | 2128.7534 | 2117.0081 | 2105.8032 | 2095.0937 | 2084.8398 | 2075.0064 | 2065.562 | 2056.4787 | 2047.7313 | 2039.297 | 2031.1555 | 2023.2881 | 2015.6779 | 2008.3095 | 2001.1689 | 1994.2432 | 1987.5203 | 1980.9895 | 1974.6407 | 1968.4644 | 1962.4522 | 1956.5959 | 1950.8881 | 1945.3218 | 1939.8907 | 1934.5886 | 1929.4098 | 1924.3492 | 1919.4016 | 1914.5625

## FlowbackRates
Table of Flowback Rate Forecasts by Pads [bbl/day]
CompletionsPads | T01 | T02 | T03 | T04 | T05 | T06 | T07 | T08 | T09 | T10 | T11 | T12 | T13 | T14 | T15 | T16 | T17 | T18 | T19 | T20 | T21 | T22 | T23 | T24 | T25 | T26 | T27 | T28 | T29 | T30 | T31 | T32 | T33 | T34 | T35 | T36 | T37 | T38 | T39 | T40 | T41 | T42 | T43 | T44 | T45 | T46 | T47 | T48 | T49 | T50 | T51 | T52
CP01 | [12 empty] | 32000 | 25106.6911 | 21784.9987 | 19698.3106 | 18218.4102 | 17092.1636 | 16194.4299 | 15454.9813 | 14830.8178 | 14293.8749 | 13824.9172 | 13410.2397 | 13039.7662 | 12705.8922 | 12402.7514 | 12125.7325 | 11871.1517 | 11636.0238 | 11417.8996 | 11214.747 | 11024.8636 | 10846.8102 | 10679.3602 | 10521.4609 | 10372.2022 | 10230.7932 | 10096.5421 | 9968.841 | 9847.1528 | 9731.0015 | 9619.9626 | 9513.6569 | 9411.7439 | 9313.9169 | 9219.899 | 9129.4393 | 9042.3096 | 8958.3024 | 8877.2278 | 8798.9121
CP02 | T37: 32000; T38: 25106.6911; T39: 21784.9987; T40: 19698.3106; T41: 18218.4102; T42: 17092.1636; T43: 16194.4299; T44: 15454.9813; T45: 14830.8178; T46: 14293.8749; T47: 13824.9172; T48: 13410.2397; T49: 13039.7662; T50: 12705.8922; T51: 12402.7514; T52: 12125.7325
CP03

## WellPressure
Table of Production Rate Forecasts by Pads [bbl/day] |  |  |  | Flow-pressure assumption |  |  | 150 psi for 15000 bbl/day and 15 psi for 1500 bbl/day | [6 empty] | Flow multiplier |  | 0.01
NODES | T01 | T02 | T03 | T04 | T05 | T06 | T07 | T08 | T09 | T10 | T11 | T12 | T13 | T14 | T15 | T16 | T17 | T18 | T19 | T20 | T21 | T22 | T23 | T24 | T25 | T26 | T27 | T28 | T29 | T30 | T31 | T32 | T33 | T34 | T35 | T36 | T37 | T38 | T39 | T40 | T41 | T42 | T43 | T44 | T45 | T46 | T47 | T48 | T49 | T50 | T51 | T52
PP01 | 50 | 43.2269 | 39.6985 | 37.3712 | 35.6604 | 34.3209 | 33.2276 | 32.3088 | 31.5195 | 30.8298 | 30.2188 | 29.6717 | 29.1771 | 28.7265 | 28.3133 | 27.9322 | 27.5788 | 27.2498 | 26.9421 | 26.6535 | 26.3818 | 26.1253 | 25.8826 | 25.6523 | 25.4333 | 25.2247 | 25.0255 | 24.8352 | 24.6528 | 24.4779 | 24.3099 | 24.1484 | 23.9929 | 23.8429 | 23.6982 | 23.5584 | 23.4233 | 23.2925 | 23.1658 | 23.0429 | 22.9237 | 22.808 | 22.6956 | 22.5863 | 22.48 | 22.3764 | 22.2756 | 22.1773 | 22.0815 | 21.988 | 21.8968 | 21.8077
PP02 | 130 | 101.9959 | 88.5016 | 80.0244 | 74.0123 | 69.4369 | 65.7899 | 62.7859 | 60.2502 | 58.0689 | 56.1637 | 54.4791 | 52.9741 | 51.6177 | 50.3862 | 49.2608 | 48.2266 | 47.2713 | 46.3852 | 45.5599 | 44.7885 | 44.0652 | 43.3849 | 42.7434 | 42.1371 | 41.5626 | 41.0172 | 40.4984 | 40.0041 | 39.5322 | 39.0811 | 38.6492 | 38.2352 | 37.8378 | 37.4558 | 37.0883 | 36.7344 | 36.3931 | 36.0637 | 35.7456 | 35.438 | 35.1404 | 34.8521 | 34.5728 | 34.302 | 34.0391 | 33.7838 | 33.5358 | 33.2947 | 33.0601 | 32.8317 | 32.6094
PP03 | 80 | 67.2717 | 60.7869 | 56.5685 | 53.4992 | 51.1154 | 49.1831 | 47.5683 | 46.188 | 44.9873 | 43.928 | 42.9828 | 42.1312 | 41.3579 | 40.6506 | 40 | 39.3983 | 38.8393 | 38.3179 | 37.8297 | 37.371 | 36.9389 | 36.5307 | 36.1441 | 35.7771 | 35.428 | 35.0953 | 34.7777 | 34.4739 | 34.183 | 33.9039 | 33.6359 | 33.3781 | 33.1299 | 32.8907 | 32.6599 | 32.4369 | 32.2214 | 32.0128 | 31.8108 | 31.6151 | 31.4252 | 31.2409 | 31.0618 | 30.8878 | 30.7185 | 30.5538 | 30.3934 | 30.2372 | 30.0848 | 29.9363 | 29.7913
PP04 | 20 | 19.7247 | 19.5653 | 19.4531 | 19.3665 | 19.296 | 19.2366 | 19.1853 | 19.1401 | 19.0999 | 19.0635 | 19.0303 | 18.9999 | 18.9718 | 18.9456 | 18.9212 | 18.8982 | 18.8766 | 18.8562 | 18.8369 | 18.8185 | 18.801 | 18.7843 | 18.7683 | 18.753 | 18.7383 | 18.7242 | 18.7106 | 18.6974 | 18.6848 | 18.6725 | 18.6607 | 18.6492 | 18.638 | 18.6272 | 18.6168 | 18.6066 | 18.5966 | 18.587 | 18.5776 | 18.5684 | 18.5594 | 18.5507 | 18.5422 | 18.5339 | 18.5257 | 18.5177 | 18.5099 | 18.5023 | 18.4948 | 18.4875 | 18.4803
PP05 | 15 | 14.8964 | 14.8361 | 14.7935 | 14.7605 | 14.7336 | 14.7109 | 14.6913 | 14.674 | 14.6586 | 14.6446 | 14.6319 | 14.6201 | 14.6093 | 14.5992 | 14.5898 | 14.581 | 14.5726 | 14.5648 | 14.5573 | 14.5502 | 14.5434 | 14.537 | 14.5308 | 14.5249 | 14.5192 | 14.5137 | 14.5084 | 14.5033 | 14.4984 | 14.4936 | 14.489 | 14.4846 | 14.4803 | 14.4761 | 14.472 | 14.468 | 14.4642 | 14.4604 | 14.4567 | 14.4532 | 14.4497 | 14.4463 | 14.443 | 14.4397 | 14.4366 | 14.4335 | 14.4304 | 14.4274 | 14.4245 | 14.4217 | 14.4189
PP06 | 70 | 62.219 | 58.0748 | 55.3029 | 53.2443 | 51.6193 | 50.2842 | 49.1556 | 48.1811 | 47.3258 | 46.5652 | 45.8815 | 45.2614 | 44.6947 | 44.1736 | 43.6916 | 43.2436 | 42.8254 | 42.4336 | 42.0652 | 41.7177 | 41.3891 | 41.0775 | 40.7814 | 40.4994 | 40.2302 | 39.9729 | 39.7266 | 39.4903 | 39.2634 | 39.0451 | 38.8349 | 38.6323 | 38.4367 | 38.2478 | 38.0651 | 37.8882 | 37.7168 | 37.5506 | 37.3893 | 37.2327 | 37.0805 | 36.9325 | 36.7884 | 36.6481 | 36.5115 | 36.3782 | 36.2482 | 36.1214 | 35.9976 | 35.8766 | 35.7584
PP07 | 100 | 81.2252 | 71.9223 | 65.9754 | 61.7034 | 58.4191 | 55.779 | 53.5887 | 51.7282 | 50.1187 | 48.706 | 47.451 | 46.3252 | 45.3066 | 44.3785 | 43.5275 | 42.743 | 42.0163 | 41.3403 | 40.7091 | 40.1175 | 39.5615 | 39.0375 | 38.5422 | 38.0731 | 37.6277 | 37.2041 | 36.8004 | 36.415 | 36.0465 | 35.6937 | 35.3553 | 35.0305 | 34.7181 | 34.4175 | 34.1279 | 33.8485 | 33.5788 | 33.3181 | 33.066 | 32.822 | 32.5856 | 32.3563 | 32.134 | 31.918 | 31.7083 | 31.5044 | 31.306 | 31.1129 | 30.9249 | 30.7418 | 30.5632
PP08 | 40 | 37.5809 | 36.2342 | 35.3081 | 34.6061 | 34.0429 | 33.5739 | 33.1728 | 32.823 | 32.5132 | 32.2355 | 31.9841 | 31.7545 | 31.5434 | 31.3481 | 31.1666 | 30.997 | 30.8379 | 30.6883 | 30.5469 | 30.4131 | 30.286 | 30.1651 | 30.0498 | 29.9396 | 29.8341 | 29.7329 | 29.6357 | 29.5423 | 29.4523 | 29.3655 | 29.2817 | 29.2007 | 29.1224 | 29.0465 | 28.973 | 28.9016 | 28.8323 | 28.765 | 28.6995 | 28.6358 | 28.5738 | 28.5133 | 28.4544 | 28.3969 | 28.3408 | 28.286 | 28.2324 | 28.1801 | 28.1289 | 28.0788 | 28.0298
PP09 | 50 | 43.2269 | 39.6985 | 37.3712 | 35.6604 | 34.3209 | 33.2276 | 32.3088 | 31.5195 | 30.8298 | 30.2188 | 29.6717 | 29.1771 | 28.7265 | 28.3133 | 27.9322 | 27.5788 | 27.2498 | 26.9421 | 26.6535 | 26.3818 | 26.1253 | 25.8826 | 25.6523 | 25.4333 | 25.2247 | 25.0255 | 24.8352 | 24.6528 | 24.4779 | 24.3099 | 24.1484 | 23.9929 | 23.8429 | 23.6982 | 23.5584 | 23.4233 | 23.2925 | 23.1658 | 23.0429 | 22.9237 | 22.808 | 22.6956 | 22.5863 | 22.48 | 22.3764 | 22.2756 | 22.1773 | 22.0815 | 21.988 | 21.8968 | 21.8077
PP10 | 60 | 52.233 | 48.1645 | 45.4715 | 43.4868 | 41.9296 | 40.6567 | 39.5852 | 38.6636 | 37.8574 | 37.1426 | 36.5019 | 35.9222 | 35.3937 | 34.9086 | 34.461 | 34.0456 | 33.6587 | 33.2966 | 32.9568 | 32.6368 | 32.3345 | 32.0484 | 31.7767 | 31.5183 | 31.2721 | 31.0369 | 30.812 | 30.5965 | 30.3897 | 30.1911 | 30 | 29.8159 | 29.6384 | 29.4671 | 29.3016 | 29.1414 | 28.9864 | 28.8362 | 28.6906 | 28.5492 | 28.412 | 28.2786 | 28.1489 | 28.0226 | 27.8997 | 27.78 | 27.6632 | 27.5494 | 27.4383 | 27.3298 | 27.2239
PP11 | 17.5 | 17.0215 | 16.7476 | 16.556 | 16.4089 | 16.2897 | 16.1895 | 16.1033 | 16.0276 | 15.9602 | 15.8995 | 15.8442 | 15.7936 | 15.7468 | 15.7034 | 15.6629 | 15.625 | 15.5893 | 15.5556 | 15.5238 | 15.4935 | 15.4647 | 15.4372 | 15.411 | 15.3858 | 15.3617 | 15.3385 | 15.3162 | 15.2947 | 15.274 | 15.254 | 15.2346 | 15.2159 | 15.1977 | 15.1801 | 15.163 | 15.1464 | 15.1303 | 15.1146 | 15.0993 | 15.0844 | 15.0698 | 15.0556 | 15.0418 | 15.0283 | 15.0151 | 15.0022 | 14.9895 | 14.9772 | 14.9651 | 14.9532 | 14.9416
PP12 | 22 | 20.8133 | 20.149 | 19.6906 | 19.3422 | 19.0621 | 18.8285 | 18.6284 | 18.4537 | 18.2988 | 18.1598 | 18.0338 | 17.9187 | 17.8128 | 17.7148 | 17.6235 | 17.5383 | 17.4583 | 17.3829 | 17.3117 | 17.2443 | 17.1802 | 17.1192 | 17.0611 | 17.0054 | 16.9522 | 16.901 | 16.8519 | 16.8047 | 16.7592 | 16.7153 | 16.6729 | 16.6319 | 16.5922 | 16.5538 | 16.5165 | 16.4804 | 16.4452 | 16.4111 | 16.3779 | 16.3456 | 16.3141 | 16.2834 | 16.2535 | 16.2243 | 16.1958 | 16.1679 | 16.1407 | 16.1141 | 16.0881 | 16.0626 | 16.0377
PP13 | 16 | 15.6707 | 15.4813 | 15.3482 | 15.2458 | 15.1627 | 15.0927 | 15.0324 | 14.9793 | 14.9321 | 14.8894 | 14.8506 | 14.815 | 14.7821 | 14.7515 | 14.723 | 14.6962 | 14.6711 | 14.6473 | 14.6248 | 14.6034 | 14.583 | 14.5636 | 14.545 | 14.5272 | 14.5101 | 14.4937 | 14.4779 | 14.4627 | 14.448 | 14.4337 | 14.42 | 14.4067 | 14.3938 | 14.3813 | 14.3691 | 14.3573 | 14.3459 | 14.3347 | 14.3238 | 14.3132 | 14.3028 | 14.2928 | 14.2829 | 14.2733 | 14.2639 | 14.2547 | 14.2457 | 14.2369 | 14.2282 | 14.2198 | 14.2115
PP14 | 32 | 29.2426 | 27.7411 | 26.7228 | 25.9588 | 25.3507 | 24.8478 | 24.4201 | 24.0491 | 23.7219 | 23.4298 | 23.1663 | 22.9265 | 22.7067 | 22.5039 | 22.3159 | 22.1407 | 21.9768 | 21.8229 | 21.6778 | 21.5408 | 21.4109 | 21.2875 | 21.1701 | 21.058 | 20.9509 | 20.8484 | 20.7501 | 20.6556 | 20.5648 | 20.4773 | 20.393 | 20.3116 | 20.2329 | 20.1568 | 20.0831 | 20.0117 | 19.9424 | 19.8752 | 19.8099 | 19.7464 | 19.6846 | 19.6245 | 19.566 | 19.5089 | 19.4532 | 19.3989 | 19.3459 | 19.2941 | 19.2435 | 19.194 | 19.1456
CP01 | [12 empty] | 320 | 251.0669 | 217.85 | 196.9831 | 182.1841 | 170.9216 | 161.9443 | 154.5498 | 148.3082 | 142.9387 | 138.2492 | 134.1024 | 130.3977 | 127.0589 | 124.0275 | 121.2573 | 118.7115 | 116.3602 | 114.179 | 112.1475 | 110.2486 | 108.4681 | 106.7936 | 105.2146 | 103.722 | 102.3079 | 100.9654 | 99.6884 | 98.4715 | 97.31 | 96.1996 | 95.1366 | 94.1174 | 93.1392 | 92.199 | 91.2944 | 90.4231 | 89.583 | 88.7723 | 87.9891
CP02 | 0.01 T37: 320; 0.01 T38: 251.0669; 0.01 T39: 217.85; 0.01 T40: 196.9831; 0.01 T41: 182.1841; 0.01 T42: 170.9216; 0.01 T43: 161.9443; 0.01 T44: 154.5498; 0.01 T45: 148.3082; 0.01 T46: 142.9387; 0.01 T47: 138.2492; 0.01 T48: 134.1024; 0.01 T49: 130.3977; 0.01 T50: 127.0589; 0.01 T51: 124.0275; 0.01 T52: 121.2573
CP03

## InitialPipelineCapacity
Table of Initial Pipeline Capacity between Sites [bbl/day]
NODES | N01 | N02 | N03 | N04 | N05 | N06 | N07 | N08 | N09 | N10 | N11 | N12 | N13 | N14 | N15 | N16 | N17 | N18 | N19 | N20 | N21 | N22 | N23 | N24 | N25 | N26 | N27 | N28 | K01 | K02 | K03 | K04 | K05 | R01 | R02 | R03 | R04 | R05 | R06 | S02 | S04 | S05 | CP01 | CP02 | CP03
PP01 | 14206 | 0 | 0 | 0 | 0 | 0 | 0 | 0 | 0 | 0 | 0 | 0 | 0 | 0 | 0 | 0 | 0 | 0 | 0 | 0 | 0 | 0 | 0 | 0 | 0 | 0 | 0 | 0 | 0 | 0 | 0 | 0 | 0 | 0 | 0 | 0 | 0 | 0 | 0 | 0 | 0 | 0 | 0 | 0 | 0
PP02 | 0 | 0 | 0 | 0 | 14206 | 0 | 0 | 0 | 0 | 0 | 0 | 0 | 0 | 0 | 0 | 0 | 0 | 0 | 0 | 0 | 0 | 0 | 0 | 0 | 0 | 0 | 0 | 0 | 0 | 0 | 0 | 0 | 0 | 0 | 0 | 0 | 0 | 0 | 0 | 0 | 0 | 0 | 0 | 0 | 0
PP03 | 0 | 0 | 0 | 0 | 0 | 14206 | 0 | 0 | 0 | 0 | 0 | 0 | 0 | 0 | 0 | 0 | 0 | 0 | 0 | 0 | 0 | 0 | 0 | 0 | 0 | 0 | 0 | 0 | 0 | 0 | 0 | 0 | 0 | 0 | 0 | 0 | 0 | 0 | 0 | 0 | 0 | 0 | 0 | 0 | 0
PP04 | 0 | 0 | 0 | 0 | 0 | 0 | 0 | 0 | 0 | 0 | 0 | 0 | 0 | 0 | 0 | 0 | 0 | 0 | 0 | 0 | 0 | 0 | 0 | 0 | 0 | 0 | 0 | 0 | 0 | 0 | 0 | 0 | 0 | 0 | 0 | 0 | 0 | 0 | 0 | 0 | 0 | 0 | 0 | 0 | 0
PP05 | 0 | 0 | 0 | 0 | 0 | 0 | 0 | 0 | 0 | 0 | 0 | 0 | 0 | 0 | 0 | 0 | 0 | 0 | 0 | 0 | 0 | 0 | 0 | 0 | 0 | 0 | 0 | 0 | 0 | 0 | 0 | 0 | 0 | 0 | 0 | 0 | 0 | 0 | 0 | 0 | 0 | 0 | 0 | 0 | 0
PP06 | 0 | 0 | 0 | 0 | 0 | 0 | 0 | 0 | 0 | 0 | 0 | 0 | 0 | 0 | 0 | 14206 | 0 | 0 | 0 | 0 | 0 | 0 | 0 | 0 | 0 | 0 | 0 | 0 | 0 | 0 | 0 | 0 | 0 | 0 | 0 | 0 | 0 | 0 | 0 | 0 | 0 | 0 | 0 | 0 | 0
PP07 | 0 | 0 | 0 | 0 | 0 | 0 | 0 | 0 | 0 | 0 | 0 | 0 | 0 | 0 | 14206 | 0 | 0 | 0 | 0 | 0 | 0 | 0 | 0 | 0 | 0 | 0 | 0 | 0 | 0 | 0 | 0 | 0 | 0 | 0 | 0 | 0 | 0 | 0 | 0 | 0 | 0 | 0 | 0 | 0 | 0
PP08 | 0 | 0 | 0 | 0 | 0 | 0 | 0 | 0 | 0 | 0 | 0 | 0 | 0 | 0 | 0 | 0 | 0 | 14206 | 0 | 0 | 0 | 0 | 0 | 0 | 0 | 0 | 0 | 0 | 0 | 0 | 0 | 0 | 0 | 0 | 0 | 0 | 0 | 0 | 0 | 0 | 0 | 0 | 0 | 0 | 0
PP09 | 0 | 0 | 0 | 0 | 0 | 0 | 0 | 0 | 0 | 0 | 0 | 0 | 0 | 0 | 0 | 0 | 0 | 0 | 0 | 0 | 14206 | 0 | 0 | 0 | 0 | 0 | 0 | 0 | 0 | 0 | 0 | 0 | 0 | 0 | 0 | 0 | 0 | 0 | 0 | 0 | 0 | 0 | 0 | 0 | 0
PP10 | 0 | 0 | 0 | 0 | 0 | 0 | 0 | 0 | 0 | 0 | 0 | 0 | 0 | 0 | 0 | 0 | 0 | 0 | 14206 | 0 | 0 | 0 | 0 | 0 | 0 | 0 | 0 | 0 | 0 | 0 | 0 | 0 | 0 | 0 | 0 | 0 | 0 | 0 | 0 | 0 | 0 | 0 | 0 | 0 | 0
PP11 | 0 | 0 | 0 | 0 | 0 | 0 | 0 | 0 | 0 | 0 | 0 | 0 | 0 | 0 | 0 | 0 | 0 | 0 | 0 | 0 | 0 | 0 | 0 | 0 | 14206 | 0 | 0 | 0 | 0 | 0 | 0 | 0 | 0 | 0 | 0 | 0 | 0 | 0 | 0 | 0 | 0 | 0 | 0 | 0 | 0
PP12 | 0 | 0 | 0 | 0 | 0 | 0 | 0 | 0 | 0 | 0 | 0 | 0 | 0 | 0 | 0 | 0 | 0 | 0 | 0 | 0 | 0 | 0 | 0 | 0 | 0 | 0 | 14206 | 0 | 0 | 0 | 0 | 0 | 0 | 0 | 0 | 0 | 0 | 0 | 0 | 0 | 0 | 0 | 0 | 0 | 0
PP13 | 0 | 0 | 0 | 0 | 0 | 0 | 0 | 0 | 0 | 0 | 0 | 0 | 0 | 0 | 0 | 0 | 0 | 0 | 0 | 0 | 0 | 0 | 0 | 0 | 0 | 0 | 14206 | 0 | 0 | 0 | 0 | 0 | 0 | 0 | 0 | 0 | 0 | 0 | 0 | 0 | 0 | 0 | 0 | 0 | 0
PP14 | 0 | 0 | 0 | 0 | 0 | 0 | 0 | 0 | 0 | 0 | 0 | 0 | 0 | 0 | 0 | 0 | 0 | 0 | 0 | 0 | 0 | 0 | 0 | 0 | 0 | 0 | 14206 | 0 | 0 | 0 | 0 | 0 | 0 | 0 | 0 | 0 | 0 | 0 | 0 | 0 | 0 | 0 | 0 | 0 | 0
CP01 | 0 | 0 | 0 | 0 | 0 | 0 | 0 | 42857 | 0 | 0 | 0 | 0 | 0 | 0 | 0 | 0 | 0 | 0 | 0 | 0 | 0 | 0 | 0 | 0 | 0 | 0 | 0 | 0 | 0 | 0 | 0 | 0 | 0 | 0 | 0 | 0 | 0 | 0 | 0 | 0 | 0 | 0 | 0 | 0 | 0
CP02 | 0 | 0 | 0 | 0 | 0 | 0 | 0 | 0 | 0 | 0 | 0 | 0 | 0 | 0 | 0 | 0 | 42857 | 0 | 0 | 0 | 0 | 0 | 0 | 0 | 0 | 0 | 0 | 0 | 0 | 0 | 0 | 0 | 0 | 0 | 0 | 0 | 0 | 0 | 0 | 0 | 0 | 0 | 0 | 0 | 0
CP03 | 0 | 0 | 0 | 0 | 0 | 0 | 0 | 0 | 0 | 0 | 0 | 0 | 0 | 0 | 0 | 0 | 0 | 0 | 0 | 0 | 0 | 0 | 0 | 0 | 0 | 0 | 0 | 0 | 0 | 0 | 0 | 0 | 0 | 0 | 0 | 0 | 0 | 0 | 0 | 0 | 0 | 0 | 0 | 0 | 0
N01 | 0 | 42857 | 0 | 0 | 0 | 0 | 0 | 0 | 0 | 0 | 0 | 0 | 0 | 0 | 0 | 0 | 0 | 0 | 0 | 0 | 0 | 0 | 0 | 0 | 0 | 0 | 0 | 0 | 42857 | 0 | 0 | 0 | 0 | 0 | 0 | 0 | 0 | 0 | 0 | 0 | 0 | 0 | 0 | 0 | 0
N02 |  | 0 | 42857 | 0 | 42857 | 0 | 0 | 0 | 0 | 0 | 0 | 0 | 0 | 0 | 0 | 0 | 0 | 0 | 0 | 0 | 0 | 0 | 0 | 0 | 0 | 0 | 0 | 0 | 0 | 0 | 0 | 0 | 0 | 0 | 0 | 0 | 0 | 0 | 0 | 0 | 0 | 0 | 0 | 0 | 0
N03 | 0 |  | 0 | 42857 | 0 | 0 | 0 | 0 | 0 | 0 | 0 | 0 | 0 | 0 | 0 | 0 | 0 | 0 | 0 | 0 | 0 | 0 | 0 | 0 | 0 | 0 | 0 | 0 | 0 | 0 | 0 | 0 | 0 | 0 | 0 | 0 | 0 | 0 | 0 | 0 | 0 | 0 | 0 | 0 | 0
N04 | 0 | 0 |  | 0 | 0 | 42857 | 0 | 0 | 0 | 0 | 0 | 0 | 0 | 0 | 0 | 0 | 0 | 0 | 0 | 0 | 0 | 0 | 0 | 0 | 0 | 0 | 0 | 0 | 0 | 42857 | 0 | 0 | 0 | 0 | 0 | 0 | 0 | 0 | 0 | 0 | 0 | 0 | 0 | 0 | 0
N05 | 0 |  | 0 | 0 | 0 | 0 | 0 | 42857 | 0 | 0 | 0 | 0 | 0 | 0 | 0 | 0 | 0 | 0 | 0 | 0 | 0 | 0 | 0 | 0 | 0 | 0 | 0 | 0 | 0 | 0 | 0 | 0 | 0 | 0 | 0 | 0 | 0 | 0 | 0 | 0 | 0 | 0 | 0 | 0 | 0
N06 | 0 | 0 | 0 |  | 0 | 0 | 42857 | 0 | 0 | 0 | 0 | 0 | 0 | 0 | 0 | 0 | 0 | 0 | 0 | 0 | 0 | 0 | 0 | 0 | 0 | 0 | 0 | 0 | 0 | 0 | 0 | 0 | 0 | 0 | 0 | 0 | 0 | 0 | 0 | 0 | 0 | 0 | 0 | 0 | 0
N07 | 0 | 0 | 0 | 0 | 0 |  | 0 | 42857 | 0 | 0 | 0 | 0 | 0 | 0 | 0 | 0 | 0 | 0 | 0 | 0 | 0 | 0 | 0 | 0 | 0 | 0 | 0 | 0 | 0 | 0 | 0 | 0 | 0 | 0 | 0 | 0 | 0 | 0 | 0 | 0 | 0 | 0 | 0 | 0 | 0
N08 | 0 | 0 | 0 | 0 |  | 0 |  | 0 | 0 | 0 | 0 | 0 | 0 | 0 | 0 | 0 | 0 | 0 | 0 | 0 | 0 | 0 | 0 | 0 | 0 | 0 | 0 | 0 | 0 | 0 | 0 | 0 | 0 | 0 | 0 | 0 | 0 | 0 | 0 | 0 | 0 | 0 | 0 | 0 | 0
N09 | 0 | 0 | 0 | 0 | 0 | 0 | 0 | 0 | 0 | 0 | 0 | 0 | 0 | 0 | 0 | 0 | 0 | 0 | 0 | 0 | 0 | 0 | 0 | 0 | 0 | 0 | 0 | 0 | 0 | 0 | 0 | 0 | 0 | 0 | 0 | 0 | 0 | 0 | 0 | 0 | 0 | 0 | 0 | 0 | 0
N10 | 0 | 0 | 0 | 0 | 0 | 0 | 0 | 0 | 0 | 0 | 0 | 0 | 0 | 0 | 0 | 0 | 0 | 0 | 0 | 0 | 0 | 0 | 0 | 0 | 0 | 0 | 0 | 0 | 0 | 0 | 0 | 0 | 0 | 0 | 0 | 0 | 0 | 0 | 0 | 0 | 0 | 0 | 0 | 0 | 0
N11 | 0 | 0 | 0 | 0 | 0 | 0 | 0 | 0 | 0 | 0 | 0 | 0 | 0 | 0 | 0 | 0 | 0 | 0 | 0 | 0 | 0 | 0 | 0 | 0 | 0 | 0 | 0 | 0 | 0 | 0 | 0 | 0 | 0 | 0 | 0 | 0 | 0 | 0 | 0 | 0 | 0 | 0 | 0 | 0 | 0
N12 | 0 | 0 | 0 | 0 | 0 | 0 | 0 | 0 | 0 | 0 | 0 | 0 | 0 | 0 | 0 | 0 | 0 | 0 | 0 | 0 | 0 | 0 | 0 | 0 | 0 | 0 | 0 | 0 | 0 | 0 | 0 | 0 | 0 | 0 | 0 | 0 | 0 | 0 | 0 | 0 | 0 | 0 | 0 | 0 | 0
N13 | 0 | 0 | 0 | 0 | 0 | 0 | 0 | 0 | 0 | 0 | 0 | 0 | 0 | 0 | 0 | 0 | 0 | 0 | 0 | 0 | 0 | 0 | 0 | 0 | 0 | 0 | 0 | 0 | 0 | 0 | 0 | 0 | 0 | 0 | 0 | 0 | 0 | 0 | 0 | 0 | 0 | 0 | 0 | 0 | 0
N14 | 0 | 0 | 0 | 0 | 0 | 0 | 0 | 0 | 0 | 0 | 0 | 0 | 0 | 0 | 0 | 0 | 0 | 0 | 0 | 0 | 0 | 0 | 0 | 0 | 0 | 0 | 0 | 0 | 0 | 0 | 0 | 0 | 0 | 0 | 0 | 0 | 0 | 0 | 0 | 0 | 0 | 0 | 0 | 0 | 0
N15 | 0 | 0 | 0 | 0 | 0 | 0 | 0 | 0 | 0 | 0 | 0 | 0 | 0 | 0 | 0 | 42857 | 0 | 0 | 0 | 0 | 0 | 0 | 0 | 0 | 0 | 0 | 0 | 42857 | 0 | 0 | 0 | 0 | 0 | 0 | 0 | 0 | 0 | 0 | 0 | 0 | 0 | 0 | 0 | 0 | 0
N16 | 0 | 0 | 0 | 0 | 0 | 0 | 0 | 0 | 0 | 0 | 0 | 0 | 0 | 0 |  | 0 | 0 | 0 | 0 | 0 | 0 | 0 | 0 | 0 | 0 | 0 | 0 | 0 | 0 | 0 | 0 | 0 | 0 | 0 | 0 | 0 | 0 | 0 | 0 | 0 | 0 | 0 | 0 | 0 | 0
N17 | 0 | 0 | 0 | 0 | 0 | 0 | 0 | 0 | 0 | 0 | 0 | 0 | 0 | 0 | 0 | 0 | 0 | 0 | 0 | 0 | 0 | 0 | 0 | 0 | 0 | 0 | 0 | 0 | 0 | 0 | 0 | 0 | 0 | 0 | 0 | 0 | 0 | 0 | 0 | 0 | 0 | 0 | 0 | 0 | 0
N18 | 0 | 0 | 0 | 0 | 0 | 0 | 0 | 0 | 0 | 0 | 0 | 0 | 0 | 0 | 0 | 0 | 0 | 0 | 42857 | 0 | 0 | 0 | 0 | 0 | 0 | 0 | 0 | 0 | 0 | 0 | 0 | 42857 | 0 | 0 | 0 | 0 | 0 | 0 | 0 | 0 | 0 | 0 | 0 | 0 | 0
N19 | 0 | 0 | 0 | 0 | 0 | 0 | 0 | 0 | 0 | 0 | 0 | 0 | 0 | 0 | 0 | 0 | 0 |  | 0 | 0 | 0 | 42857 | 0 | 0 | 0 | 0 | 0 | 0 | 0 | 0 | 0 | 0 | 0 | 0 | 0 | 0 | 0 | 0 | 0 | 0 | 0 | 0 | 0 | 0 | 0
N20 | 0 | 0 | 0 | 0 | 0 | 0 | 0 | 0 | 0 | 0 | 0 | 0 | 0 | 0 | 0 | 0 | 0 | 0 | 0 | 0 | 42857 | 0 | 0 | 0 | 0 | 0 | 0 | 42857 | 0 | 0 | 0 | 0 | 0 | 0 | 0 | 0 | 0 | 0 | 0 | 0 | 0 | 0 | 0 | 0 | 0
N21 | 0 | 0 | 0 | 0 | 0 | 0 | 0 | 0 | 0 | 0 | 0 | 0 | 0 | 0 | 0 | 0 | 0 | 0 | 0 |  | 0 | 42857 | 0 | 0 | 0 | 0 | 0 | 0 | 0 | 0 | 0 | 0 | 0 | 0 | 0 | 0 | 0 | 0 | 0 | 0 | 0 | 0 | 0 | 0 | 0
N22 | 0 | 0 | 0 | 0 | 0 | 0 | 0 | 0 | 0 | 0 | 0 | 0 | 0 | 0 | 0 | 0 | 0 | 0 |  | 0 |  | 0 | 42857 | 0 | 0 | 0 | 0 | 0 | 0 | 0 | 0 | 0 | 0 | 0 | 0 | 0 | 0 | 0 | 0 | 0 | 0 | 0 | 0 | 0 | 0
N23 | 0 | 0 | 0 | 0 | 0 | 0 | 0 | 0 | 0 | 0 | 0 | 0 | 0 | 0 | 0 | 0 | 0 | 0 | 0 | 0 | 0 |  | 0 | 42857 | 0 | 0 | 0 | 0 | 0 | 0 | 0 | 0 | 0 | 0 | 0 | 0 | 0 | 0 | 0 | 0 | 0 | 0 | 0 | 0 | 0
N24 | 0 | 0 | 0 | 0 | 0 | 0 | 0 | 0 | 0 | 0 | 0 | 0 | 0 | 0 | 0 | 0 | 0 | 0 | 0 | 0 | 0 | 0 |  | 0 | 42857 | 0 | 0 | 0 | 0 | 0 | 0 | 0 | 0 | 0 | 0 | 0 | 0 | 0 | 0 | 0 | 0 | 0 | 0 | 0 | 0
N25 | 0 | 0 | 0 | 0 | 0 | 0 | 0 | 0 | 0 | 0 | 0 | 0 | 0 | 0 | 0 | 0 | 0 | 0 | 0 | 0 | 0 | 0 | 0 |  | 0 | 42857 | 0 | 0 | 0 | 0 | 0 | 0 | 0 | 0 | 0 | 0 | 0 | 0 | 0 | 0 | 0 | 0 | 0 | 0 | 0
N26 | 0 | 0 | 0 | 0 | 0 | 0 | 0 | 0 | 0 | 0 | 0 | 0 | 0 | 0 | 0 | 0 | 0 | 0 | 0 | 0 | 0 | 0 | 0 | 0 |  | 0 | 42857 | 0 | 0 | 0 | 0 | 0 | 0 | 0 | 0 | 0 | 0 | 0 | 0 | 0 | 0 | 0 | 0 | 0 | 0
N27 | 0 | 0 | 0 | 0 | 0 | 0 | 0 | 0 | 0 | 0 | 0 | 0 | 0 | 0 | 0 | 0 | 0 | 0 | 0 | 0 | 0 | 0 | 0 | 0 | 0 |  | 0 | 0 | 0 | 0 | 0 | 0 | 0 | 0 | 0 | 0 | 0 | 0 | 0 | 0 | 0 | 0 | 0 | 0 | 0
N28 | 0 | 0 | 0 | 0 | 0 | 0 | 0 | 0 | 0 | 0 | 0 | 0 | 0 | 0 |  | 0 | 0 | 0 | 0 |  | 0 | 0 | 0 | 0 | 0 | 0 | 0 | 0 | 0 | 0 | 0 | 0 | 0 | 0 | 0 | 0 | 0 | 0 | 0 | 0 | 0 | 0 | 0 | 0 | 0
S02 | 0 | 0 | 0 | 0 | 0 | 0 | 0 | 0 | 0 | 0 | 0 | 0 | 0 | 0 | 0 | 0 | 0 | 0 | 0 | 0 | 0 | 0 | 0 | 0 | 0 | 0 | 0 | 0 | 0 | 0 | 0 | 0 | 0 | 0 | 0 | 0 | 0 | 0 | 0 | 0 | 0 | 0 | 0 | 0 | 0
S04 | 0 | 0 | 0 | 0 | 0 | 0 | 0 | 0 | 0 | 0 | 0 | 0 | 0 | 0 | 0 | 0 | 0 | 0 | 0 | 0 | 0 | 0 | 0 | 0 | 0 | 0 | 0 | 0 | 0 | 0 | 0 | 0 | 0 | 0 | 0 | 0 | 0 | 0 | 0 | 0 | 0 | 0 | 0 | 0 | 0
S05 | 0 | 0 | 0 | 0 | 0 | 0 | 0 | 0 | 0 | 0 | 0 | 0 | 0 | 0 | 0 | 0 | 0 | 0 | 0 | 0 | 0 | 0 | 0 | 0 | 0 | 0 | 0 | 0 | 0 | 0 | 0 | 0 | 0 | 0 | 0 | 0 | 0 | 0 | 0 | 0 | 0 | 0 | 0 | 0 | 0
F01 | 0 | 0 | 0 | 0 | 0 | 0 | 0 | 0 | 0 | 0 | 0 | 0 | 0 | 0 | 0 | 0 | 0 | 0 | 0 | 0 | 0 | 0 | 0 | 0 | 0 | 0 | 0 | 0 | 0 | 0 | 0 | 0 | 0 | 0 | 0 | 0 | 0 | 0 | 0 | 0 | 0 | 0 | 42857 | 42857 | 42857
F02 | 0 | 0 | 0 | 0 | 0 | 0 | 0 | 0 | 0 | 0 | 0 | 0 | 0 | 0 | 0 | 0 | 0 | 0 | 0 | 0 | 0 | 0 | 0 | 0 | 0 | 0 | 0 | 0 | 0 | 0 | 0 | 0 | 0 | 0 | 0 | 0 | 0 | 0 | 0 | 0 | 0 | 0 | 42857 | 42857 | 42857
R01 | 0 | 0 | 0 | 0 | 0 | 0 | 0 | 0 | 0 | 0 | 0 | 0 | 0 | 0 | 0 | 0 | 0 | 0 | 0 | 0 | 0 | 0 | 0 | 0 | 0 | 0 | 0 | 0 | 0 | 0 | 0 | 0 | 0 | 0 | 0 | 0 | 0 | 0 | 0 | 0 | 0 | 0 | 0 | 0 | 0
R02 | 0 | 0 | 0 | 0 | 0 | 0 | 0 | 0 | 0 | 0 | 0 | 0 | 0 | 0 | 0 | 0 | 0 | 0 | 0 | 0 | 0 | 0 | 0 | 0 | 0 | 0 | 0 | 0 | 0 | 0 | 0 | 0 | 0 | 0 | 0 | 0 | 0 | 0 | 0 | 71429 | 0 | 0 | 0 | 0 | 0
R03 | 0 | 0 | 0 | 0 | 0 | 0 | 0 | 0 | 0 | 0 | 0 | 0 | 0 | 0 | 0 | 0 | 0 | 0 | 0 | 0 | 0 | 0 | 0 | 0 | 0 | 0 | 0 | 0 | 0 | 0 | 0 | 0 | 0 | 0 | 0 | 0 | 0 | 0 | 0 | 0 | 0 | 0 | 0 | 0 | 0
R04 | 0 | 0 | 0 | 0 | 0 | 0 | 0 | 0 | 0 | 0 | 0 | 0 | 0 | 0 | 0 | 0 | 0 | 0 | 0 | 0 | 0 | 0 | 0 | 0 | 0 | 0 | 0 | 0 | 0 | 0 | 0 | 0 | 0 | 0 | 0 | 0 | 0 | 0 | 0 | 0 | 71429 | 0 | 0 | 0 | 0
R05 | 0 | 0 | 0 | 0 | 0 | 0 | 0 | 0 | 0 | 0 | 0 | 0 | 0 | 0 | 0 | 0 | 0 | 0 | 0 | 0 | 0 | 0 | 0 | 0 | 0 | 0 | 0 | 0 | 0 | 0 | 0 | 0 | 0 | 0 | 0 | 0 | 0 | 0 | 0 | 0 | 0 | 71429 | 0 | 0 | 0
R06 | 0 | 0 | 0 | 0 | 0 | 0 | 0 | 0 | 0 | 0 | 0 | 0 | 0 | 0 | 0 | 0 | 0 | 0 | 0 | 0 | 0 | 0 | 0 | 0 | 0 | 0 | 0 | 0 | 0 | 0 | 0 | 0 | 0 | 0 | 0 | 0 | 0 | 0 | 0 | 0 | 0 | 0 | 0 | 0 | 0

## InitialPipelineDiameters
Table of Initial Pipeline Diameters between Sites [inch]
NODES | PP01 | PP02 | PP03 | PP04 | PP05 | PP06 | PP07 | PP08 | PP09 | PP10 | PP11 | PP12 | PP13 | PP14 | CP01 | CP02 | CP03 | K01 | K02 | K03 | K04 | K05 | N01 | N02 | N03 | N04 | N05 | N06 | N07 | N08 | N09 | N10 | N11 | N12 | N13 | N14 | N15 | N16 | N17 | N18 | N19 | N20 | N21 | N22 | N23 | N24 | N25 | N26 | N27 | N28 | R01 | R02 | R03 | R04 | R05 | R06 | S02 | S04 | S05
PP01 | N01: 6
PP02 | N05: 6
PP03 | N06: 6
PP04
PP05
PP06 | N16: 6
PP07 | N15: 6
PP08 | N18: 6
PP09 | N21: 6
PP10 | N19: 6
PP11 | N25: 6
PP12 | N27: 6
PP13 | N27: 6
PP14 | N27: 6
CP01 | N08: 8
CP02 | N17: 8
CP03
K01
K02
K04
F01
F02
N01 | K01: 8; N02: 8
N02 | N03: 8; N05: 8
N03 | N04: 8
N04 | K02: 8; N06: 8
N05 | N08: 8
N06 | N07: 8
N07 | N08: 8
N08
N09
N10
N11
N12
N13
N14
N15 | N16: 8; N28: 8
N16
N17
N18 | K04: 8; N19: 8
N19 | N22: 8
N20 | N21: 8; N28: 8
N21 | N22: 8
N22 | N23: 10
N23 | N24: 10
N24 | N25: 10
N25 | N26: 10
N26 | N27: 10
N27
N28
R01
R02 | S02: 6
R03
R04 | S04: 6
R05 | S05: 6
R06
S02
S04
S05

## InitialDisposalCapacity
Table of Initial Disposal Capacity [bbl/day]
SWDSites | VALUE
K01 | 9285.7143
K02 | 9285.7143
K03 | 0
K04 | 30000
K05 | 0

## InitialStorageCapacity
Table of Initial Storage Capacity [bbl]
StorageSites | VALUE
S02 | 0
S04 | 0
S05 | 0

## InitialTreatmentCapacity
Table of Initial Treatment Capacity [bbl/day]
TreatmentSites | CB | CB-EV | FF | HDH
R01 | 0 | 0 | 0 | 0
R02 | 0 | 0 | 0 | 0
R03 | 0 | 0 | 0 | 0
R04 | 0 | 0 | 0 | 0
R05 | 0 | 0 | 0 | 0
R06 | 0 | 0 | 0 | 0

## ReuseMinimum
Table of Beneficial Reuse minimum required flow [bbl/day]

## ReuseCapacity
Table of Beneficial Reuse Capacity [bbl/day] (leave cells blank to indicate infinite capacity)

## FreshwaterSourcingAvailability
Table of Freshwater Sourcing Availability [bbl/day] |  |  |  | F01 | 71428.5714 |  | F02 | 42857.1429 |  | Multiplier | 0.7
FreshwaterSources | T01 | T02 | T03 | T04 | T05 | T06 | T07 | T08 | T09 | T10 | T11 | T12 | T13 | T14 | T15 | T16 | T17 | T18 | T19 | T20 | T21 | T22 | T23 | T24 | T25 | T26 | T27 | T28 | T29 | T30 | T31 | T32 | T33 | T34 | T35 | T36 | T37 | T38 | T39 | T40 | T41 | T42 | T43 | T44 | T45 | T46 | T47 | T48 | T49 | T50 | T51 | T52
F01 | 50000 | 50000 | 50000 | 50000 | 50000 | 50000 | 50000 | 50000 | 50000 | 50000 | 50000 | 50000 | 50000 | 50000 | 50000 | 50000 | 50000 | 50000 | 50000 | 50000 | 50000 | 50000 | 50000 | 50000 | 50000 | 50000 | 50000 | 50000 | 50000 | 50000 | 50000 | 50000 | 50000 | 50000 | 50000 | 50000 | 50000 | 50000 | 50000 | 50000 | 50000 | 50000 | 50000 | 50000 | 50000 | 50000 | 50000 | 50000 | 50000 | 50000 | 50000 | 50000
F02 | 30000 | 30000 | 30000 | 30000 | 30000 | 30000 | 30000 | 30000 | 30000 | 30000 | 30000 | 30000 | 30000 | 30000 | 30000 | 30000 | 30000 | 30000 | 30000 | 30000 | 30000 | 30000 | 30000 | 30000 | 30000 | 30000 | 30000 | 30000 | 30000 | 30000 | 30000 | 30000 | 30000 | 30000 | 30000 | 30000 | 30000 | 30000 | 30000 | 30000 | 30000 | 30000 | 30000 | 30000 | 30000 | 30000 | 30000 | 30000 | 30000 | 30000 | 30000 | 30000

## CompletionsPadStorage
Table of Completions Pad Storage Capacity [bbl]
CompletionsPads | VALUE
CP01 | 0
CP02 | 0
CP03 | 0

## PadOffloadingCapacity
Table of Pad Offloading Capacity [bbl/day]
CompletionsPads | VALUE
CP01 | 30000
CP02 | 30000

## NodeCapacities
Table of Node Capacity Capacity [bbl/day] *absence of node or empty cell signifies no max capacity
NODES | VALUE
N01
N02
N03
N04
N05
N06
N07
N08
N09
N10
N11
N12
N13
N14
N15
N16
N17
N18
N19
N20
N21
N22
N23
N24
N25
N26
N27
N28

## DisposalOperatingCapacity
Operating Capacity of Disposal Site [%]
SWDSites | T01 | T02 | T03 | T04 | T05 | T06 | T07 | T08 | T09 | T10 | T11 | T12 | T13 | T14 | T15 | T16 | T17 | T18 | T19 | T20 | T21 | T22 | T23 | T24 | T25 | T26 | T27 | T28 | T29 | T30 | T31 | T32 | T33 | T34 | T35 | T36 | T37 | T38 | T39 | T40 | T41 | T42 | T43 | T44 | T45 | T46 | T47 | T48 | T49 | T50 | T51 | T52
K01 | bar: T01 to T52
K02 | bar: T01 to T52
K03 | bar: T01 to T52
K04 | bar: T01 to T52
K05 | bar: T01 to T52

## DisposalOperationalCost
Table of Disposal Operational Cost [USD/bbl]
SWDSites | VALUE
K01 | 0.35
K02 | 0.35
K03 | 0.35
K04 | 0.35
K05 | 0.35

## TreatmentOperationalCost
Table of Treatment Operational Cost [USD/bbl]
TreatmentSites | TreatmentTechnologies | VALUE
R01 | CB | 0.1
R02 | CB | 0.1
R03 | CB | 0.1
R04 | CB | 0.1
R05 | CB | 0.1
R06 | CB | 0.1
R01 | CB-EV | 0.2
R02 | CB-EV | 0.2
R03 | CB-EV | 0.2
R04 | CB-EV | 0.2
R05 | CB-EV | 0.2
R06 | CB-EV | 0.2
R01 | FF | 1.5
R02 | FF | 1.5
R03 | FF | 1.5
R04 | FF | 1.5
R05 | FF | 1.5
R06 | FF | 1.5
R01 | HDH | 2
R02 | HDH | 2
R03 | HDH | 2
R04 | HDH | 2
R05 | HDH | 2
R06 | HDH | 2

## ReuseOperationalCost
Table of Reuse Operational Cost [USD/bbl]
CompletionsPads | VALUE
CP01 | 0
CP02 | 0
CP03 | 0

## PipelineOperationalCost
Table of Pipeline Operational Cost between Sites [USD/bbl]
NODES | N01 | N02 | N03 | N04 | N05 | N06 | N07 | N08 | N09 | N10 | N11 | N12 | N13 | N14 | N15 | N16 | N17 | N18 | N19 | N20 | N21 | N22 | N23 | N24 | N25 | N26 | N27 | N28 | K01 | K02 | K03 | K04 | K05 | R01 | R02 | R03 | R04 | R05 | R06 | S02 | S04 | S05 | CP01 | CP02 | CP03
PP01 | N01: 0.0001
PP02 | N05: 0.0001
PP03 | N06: 0.0001
PP04 | N11: 0.0001
PP05 | N10: 0.0001; N12: 0.0001
PP06 | N16: 0.0001
PP07 | N15: 0.0001
PP08 | N18: 0.0001
PP09 | N21: 0.0001
PP10 | N19: 0.0001
PP11 | N25: 0.0001
PP12 | N27: 0.0001
PP13 | N27: 0.0001
PP14 | N27: 0.0001
CP01 | N08: 0.0001
CP02 | N17: 0.0001
CP03
N01 | N02: 0.0001; K01: 0.0001
N02 | N01: 0.0001; N03: 0.0001; N05: 0.0001
N03 | N02: 0.0001; N04: 0.0001; R01: 0.0001
N04 | N03: 0.0001; N06: 0.0001; K02: 0.0001
N05 | N02: 0.0001; N08: 0.0001
N06 | N04: 0.0001; N07: 0.0001
N07 | N06: 0.0001; N08: 0.0001; N09: 0.0001
N08 | N05: 0.0001; N07: 0.0001
N09 | N07: 0.0001; N10: 0.0001; N11: 0.0001
N10 | N09: 0.0001; R02: 0.0001
N11 | N09: 0.0001; N13: 0.0001
N12 | N14: 0.0001; R03: 0.0001
N13 | N11: 0.0001; N14: 0.0001; K03: 0.0001
N14 | N12: 0.0001; N13: 0.0001; N28: 0.0001
N15 | N16: 0.0001; N28: 0.0001
N16 | N15: 0.0001; N17: 0.0001
N17 | N16: 0.0001; K04: 0.0001
N18 | N19: 0.0001; K04: 0.0001
N19 | N18: 0.0001; N22: 0.0001
N20 | N21: 0.0001; N28: 0.0001; R04: 0.0001
N21 | N20: 0.0001; N22: 0.0001
N22 | N19: 0.0001; N21: 0.0001; N23: 0.0001; K03: 0.0001
N23 | N22: 0.0001; N24: 0.0001; R05: 0.0001
N24 | N23: 0.0001; N25: 0.0001; R06: 0.0001
N25 | N24: 0.0001; N26: 0.0001
N26 | N25: 0.0001; N27: 0.0001; K05: 0.0001
N27 | N26: 0.0001
N28 | N14: 0.0001; N15: 0.0001; N20: 0.0001
S02 | CP01: 0.0001
S04 | CP02: 0.0001
S05 | CP03: 0.0001
F01 | CP01: 0.0001; CP02: 0.0001; CP03: 0.0001
F02 | CP01: 0.0001; CP02: 0.0001; CP03: 0.0001
R01
R02 | S02: 0.0001
R03
R04 | S04: 0.0001
R05 | S05: 0.0001
R06

## FreshSourcingCost
Table of Freshwater Souring Cost [USD/bbl]
FreshwaterSources | VALUE
F01 | 1.5
F02 | 1.55

## TruckingHourlyCost
Table of Trucking Hourly Cost [USD/hour]
NODES | VALUE
PP01 | 95
PP02 | 93
PP03 | 97
PP04 | 94
PP05 | 96
PP06 | 98
PP07 | 99
PP08 | 97
PP09 | 101
PP10 | 103
PP11 | 100
PP12 | 99
PP13 | 95
PP14 | 105
CP01 | 90
CP02 | 100
CP03 | 110
F01 | 110
F02 | 110

## TruckingTime
Table of Drive Times between Sites [hours]
NODES | K01 | K02 | K03 | K04 | K05
PP01 | 3 | 3.5 | 7.5 | 12.5 | 16
PP02 | 2.5 | 2 | 5 | 11 | 15
PP03 | 3 | 0.5 | 5 | 6 | 7
PP04 | 3 | 3.5 | 7.5 | 12.5 | 16
PP05 | 2.5 | 2 | 5 | 11 | 15
PP06 | 3 | 0.5 | 5 | 6 | 7
PP07 | 3 | 3.5 | 7.5 | 12.5 | 16
PP08 | 2.5 | 2 | 5 | 11 | 15
PP09 | 3 | 0.5 | 5 | 6 | 7
PP10 | 3 | 3.5 | 7.5 | 12.5 | 16
PP11 | 2.5 | 2 | 5 | 11 | 15
PP12 | 3 | 0.5 | 5 | 6 | 7
PP13 | 3 | 3.5 | 7.5 | 12.5 | 16
PP14 | 2.5 | 2 | 5 | 11 | 15
CP01 | 3 | 1.5 | 5 | 6 | 8
CP02 | 3.5 | 2 | 4.5 | 5 | 7
CP03 | 8 | 6 | 4 | 2 | 7

## DisposalExpansionCost
Table of Disposal Capacity Expansion Cost [USD/(bbl/day)]
SWDSites | I0 | I1 | I2 | I3
K01 | 20 | 999 | 999 | 999
K02 | 20 | 999 | 999 | 999
K03 | 20 | 20 | 99999 | 99999
K04 | 20 | 99999 | 99999 | 99999
K05 | 20 | 20 | 99999 | 99999

## DisposalCapacityIncrements
Table of Disposal Capacity Expansion Increments [bbl/day]
InjectionCapacities | VALUE
I0 | 0
I1 | 7143
I2 | 14285.7143
I3 | 50000

## StorageExpansionCost
Table of Storage Capacity Expansion Cost [USD/bbl]
StorageSites | C0 | C1 | C2 | C3
S02 | 2 | 2.2 | 2.5 | 2.3
S04 | 2 | 2.2 | 2.5 | 2.3
S05 | 2 | 2.2 | 2.5 | 2.3

## StorageCapacityIncrements
Table of Storage Capacity Expansion Increments [bbl]
StorageCapacities | VALUE
C0 | 0
C1 | 50000
C2 | 100000
C3 | 350000

## TreatmentExpansionCost
Table of Treatment Capacity Expansion Cost [USD/(bbl/day)]
TreatmentSites | TreatmentTechnologies | J0 | J1 | J2 | J3
R01 | CB | 10 | 10 | 10 | 10
R02 | CB | 10 | 10 | 10 | 10
R03 | CB | 10 | 10 | 10 | 10
R04 | CB | 10 | 10 | 10 | 10
R05 | CB | 10 | 10 | 10 | 10
R06 | CB | 10 | 10 | 10 | 10
R01 | CB-EV | 12 | 12 | 12 | 12
R02 | CB-EV | 12 | 12 | 12 | 12
R03 | CB-EV | 12 | 12 | 12 | 12
R04 | CB-EV | 12 | 12 | 12 | 12
R05 | CB-EV | 12 | 12 | 12 | 12
R06 | CB-EV | 12 | 12 | 12 | 12
R01 | FF | 2500 | 1500 | 2500 | 2500
R02 | FF | 2500 | 1500 | 2500 | 2500
R03 | FF | 2500 | 1000 | 2500 | 2500
R04 | FF | 2500 | 1500 | 2500 | 2500
R05 | FF | 2500 | 1500 | 2500 | 2500
R06 | FF | 2500 | 1500 | 2500 | 2500
R01 | HDH | 3000 | 2000 | 3000 | 3000
R02 | HDH | 3000 | 2000 | 3000 | 3000
R03 | HDH | 3000 | 2000 | 3000 | 3000
R04 | HDH | 3000 | 2000 | 3000 | 3000
R05 | HDH | 3000 | 2000 | 3000 | 3000
R06 | HDH | 3000 | 2000 | 3000 | 3000

## TreatmentCapacityIncrements
Table of Treatment Capacity Expansion Increments [bbl/day]
TreatmentCapacities | J0 | J1 | J2 | J3
CB | 0 | 10000 | 20000 | 50000
CB-EV | 0 | 10000 | 20000 | 50000
FF | 0 | 10000 | 20000 | 30000
HDH | 0 | 10000 | 20000 | 30000

## PipelineCapexDistanceBased
Pipeline Expansion Cost [USD/(inch-mile)]
INDEX | value
pipeline_expansion_cost | 300000

## PipelineExpansionDistance
Table of Pipeline Expansion Distances [mile]
NODES | N01 | N02 | N03 | N04 | N05 | N06 | N07 | N08 | N09 | N10 | N11 | N12 | N13 | N14 | N15 | N16 | N17 | N18 | N19 | N20 | N21 | N22 | N23 | N24 | N25 | N26 | N27 | N28 | K01 | K02 | K03 | K04 | K05 | R01 | R02 | R03 | R04 | R05 | R06 | S02 | S04 | S05 | CP01 | CP02 | CP03
PP01 | N01: 1.426
PP02 | N05: 1.6847
PP03 | N06: 1.2563
PP04 | N11: 2.5074
PP05 | N10: 5.9185; N12: 1.4871
PP06 | N16: 2.4758
PP07 | N15: 3.0722
PP08 | N18: 9.952
PP09 | N21: 2.4247
PP10 | N19: 2.4037
PP11 | N25: 3.8297
PP12 | N27: 8.505
PP13 | N27: 8.953
PP14 | N27: 1.2425
CP01 | N08: 3.3694
CP02 | N17: 2.0697
CP03
N01 | N02: 4.0752; K01: 4.1717
N02 | N01: 4.0752; N03: 8.297; N05: 1.8142
N03 | N02: 8.297; N04: 8.313; R01: 1.4
N04 | N03: 8.313; N06: 1.2533; K02: 1.3163
N05 | N02: 1.8142; N08: 1.4431
N06 | N04: 1.2533; N07: 1.153
N07 | N06: 1.153; N08: 6.078; N09: 2.4449
N08 | N05: 1.4431; N07: 6.078
N09 | N07: 2.4449; N10: 3.2; N11: 3.8851
N10 | N09: 3.2; R02: 2.5
N11 | N09: 3.8851; N13: 2.643
N12 | N14: 5.3; R03: 1.5
N13 | N11: 2.643; N14: 3.1088; K03: 3.0184
N14 | N12: 5.3; N13: 3.1088; N28: 1.3959
N15 | N16: 1.3554; N28: 7.144
N16 | N15: 1.3554; N17: 3.2003
N17 | N16: 3.2003; K04: 6.486
N18 | N19: 9.069; K04: 3.419
N19 | N18: 9.069; N22: 5.4978
N20 | N21: 7.435; N28: 9.547; R04: 2.7
N21 | N20: 7.435; N22: 7.39
N22 | N19: 5.4978; N21: 7.39; N23: 2.8764; K03: 3.8808
N23 | N22: 2.8764; N24: 2.8607; R05: 3.2
N24 | N23: 2.8607; N25: 1.2731; R06: 4.1
N25 | N24: 1.2731; N26: 1.5841
N26 | N25: 1.5841; N27: 1.6506; K05: 3.2
N27 | N26: 1.6506
N28 | N14: 1.3959; N15: 7.144; N20: 9.547
S02 | CP01: 9
S04 | CP02: 10
S05 | CP03: 6
F01 | CP01: 2.6; CP02: 2.6; CP03: 2.6
F02 | CP01: 2.6; CP02: 2.6; CP03: 2.6
R01 | N03: 1.4
R02 | N10: 2.5; S02: 0.1
R03 | N12: 1.5
R04 | N20: 2.7; S04: 0.1
R05 | N23: 3.2; S05: 0.1
R06 | N24: 4.1

## PipelineCapexCapacityBased
Table of Pipeline Capacity Expansion Costs [USD/(bbl/day)]
NODES | NODES | D0 | D4 | D6 | D8 | D12
N10 | N12 | 30 | 30 | 30 | 30 | 30
N12 | N10 | 30 | 30 | 30 | 30 | 30
N09 | N11 | 30 | 30 | 30 | 30 | 30
N11 | N09 | 30 | 30 | 30 | 30 | 30

## PipelineCapacityIncrements
Table of Pipeline Capacity Expansion Increments [bbl/day]
PipelineDiameters | VALUE
D0 | 0
D4 | 14285.7143
D6 | 35714.2857
D8 | 42857.1429
D12 | 50000

## PipelineDiameterValues
Table of Pipeline Diameters [inch]
PipelineDiameters | VALUE
D0 | 0
D4 | 4
D6 | 6
D8 | 8
D12 | 12

## TreatmentEfficiency
Table of Treatment Efficiency [%]
TreatmentSites | TreatmentTechnologies | VALUE
R01 | CB | 0.95
R02 | CB | 0.95
R03 | CB | 0.95
R04 | CB | 0.95
R05 | CB | 0.95
R06 | CB | 0.95
R01 | CB-EV | 0.95
R02 | CB-EV | 0.95
R03 | CB-EV | 0.95
R04 | CB-EV | 0.95
R05 | CB-EV | 0.95
R06 | CB-EV | 0.95
R01 | FF | 0.5
R02 | FF | 0.5
R03 | FF | 0.5
R04 | FF | 0.5
R05 | FF | 0.5
R06 | FF | 0.5
R01 | HDH | 0.5
R02 | HDH | 0.5
R03 | HDH | 0.5
R04 | HDH | 0.5
R05 | HDH | 0.5
R06 | HDH | 0.5

## RemovalEfficiency
Table of Removal Efficiency [%]. Note: The removal efficiency of a component can be estimated based on its concentration or its total load (flow times concentration). The default method for calculating removal efficacy is concentration-based. This configuration option is set prior to running the optimization. Refer to 'Water Treatment' in Model Library documentation.
TreatmentSites | TreatmentTechnologies | TDS
R01 | CB | 0
R02 | CB | 0
R03 | CB | 0
R04 | CB | 0
R05 | CB | 0
R06 | CB | 0
R01 | CB-EV | 0
R02 | CB-EV | 0
R03 | CB-EV | 0
R04 | CB-EV | 0
R05 | CB-EV | 0
R06 | CB-EV | 0
R01 | FF | 0.99
R02 | FF | 0.99
R03 | FF | 0.99
R04 | FF | 0.99
R05 | FF | 0.99
R06 | FF | 0.99
R01 | HDH | 0.99
R02 | HDH | 0.99
R03 | HDH | 0.99
R04 | HDH | 0.99
R05 | HDH | 0.99
R06 | HDH | 0.99

## DesalinationTechnologies
Table with indication if the treatment technology is for desalination
TreatmentTechnologies | VALUE
CB | 0
CB-EV | 0
FF | 1
HDH | 1

## DesalinationSites
Table with Indication if the treatment site is for desalination technologies (1) or non-desalination technologies (0)
TreatmentSites | VALUE
R01 | 1
R02 | 0
R03 | 1
R04 | 0
R05 | 0
R06 | 1

## BeneficialReuseCost
Table with processing cost for sending water to beneficial reuse [USD/bbl]

## BeneficialReuseCredit
Table with credit received for sending water to beneficial reuse [USD/bbl]

## CompletionsPadOutsideSystem
Table with indication if the completions pad is outside of the system
CompletionsPads | VALUE
CP01 | 0
CP02 | 0
CP03 | 1

## Hydraulics
Hydraulic Settings
INDEX | value
roughness | 110
max_head_loss | 0.03
min_allowable_pressure | 10
max_allowable_pressure | 150

## Economics
Economic Settings
INDEX | value
discount_rate | 0.08
CAPEX_lifetime | 20

## FreshwaterQuality
Table of Water Quality of Freshwater Sources [mg/liter]
FreshwaterSources | TDS
F01 | 0
F02 | 0

## PadWaterQuality
Table of Water Quality of Produced Water and Flowback Water [mg/liter]
Pads | TDS
PP01 | 142277
PP02 | 140998
PP03 | 172490.2
PP04 | 257547
PP05 | 241833.8
PP06 | 188503.7
PP07 | 146716
PP08 | 216563
PP09 | 150626
PP10 | 247061
PP11 | 180968
PP12 | 195584
PP13 | 148655
PP14 | 185369
CP01 | 165376
CP02 | 240977

## StorageInitialWaterQuality
Table of Initial Water Quality at Storage [mg/liter]
Pads | TDS
S02 | 150000
S04 | 150000
S05 | 150000

## PadStorageInitialWaterQuality
Table of Initial Water Quality at Completions Pad Storage [mg/liter]
CompletionsPads | TDS
CP01 | 150000
CP02 | 150000

## TreatmentExpansionLeadTime
Table of Treatment Expansion Lead Time [weeks]
TreatmentSites | TreatmentTechnologies | J0 | J1 | J2 | J3
R01 | CB | 0 | 68 | 70 | 72
R02 | CB | 0 | 68 | 70 | 72
R03 | CB | 0 | 68 | 70 | 72
R04 | CB | 0 | 68 | 70 | 72
R05 | CB | 0 | 68 | 70 | 72
R06 | CB | 0 | 68 | 70 | 72
R01 | CB-EV | 0 | 68 | 70 | 72
R02 | CB-EV | 0 | 68 | 70 | 72
R03 | CB-EV | 0 | 68 | 70 | 72
R04 | CB-EV | 0 | 68 | 70 | 72
R05 | CB-EV | 0 | 68 | 70 | 72
R06 | CB-EV | 0 | 68 | 70 | 72
R01 | FF | 0 | 68 | 70 | 72
R02 | FF | 0 | 68 | 70 | 72
R03 | FF | 0 | 68 | 70 | 72
R04 | FF | 0 | 68 | 70 | 72
R05 | FF | 0 | 68 | 70 | 72
R06 | FF | 0 | 68 | 70 | 72
R01 | HDH | 0 | 68 | 70 | 72
R02 | HDH | 0 | 68 | 70 | 72
R03 | HDH | 0 | 68 | 70 | 72
R04 | HDH | 0 | 68 | 70 | 72
R05 | HDH | 0 | 68 | 70 | 72
R06 | HDH | 0 | 68 | 70 | 72

## DisposalExpansionLeadTime
Table of Disposal Expansion Lead Time [weeks]
SWDSites | I0 | I1 | I2 | I3
K01 | 0 | 45 | 45 | 50
K02 | 0 | 45 | 45 | 50
K03 | 0 | 45 | 45 | 50
K04 | 0 | 45 | 45 | 50
K05 | 0 | 45 | 45 | 50

## StorageExpansionLeadTime
Table of Storage Expansion Lead Time [weeks]
StorageSites | C0 | C1 | C2 | C3
S02 | 0 | 90 | 90 | 90
S04 | 0 | 90 | 90 | 90
S05 | 0 | 90 | 90 | 90

## PipelineExpansionLeadTime_Dist
Table of Pipeline Expansion Lead Time - Distance Based [weeks/mile]
INDEX | value
pipeline_expansion_lead_time | 0.2

## PipelineExpansionLeadTime_Capac
Table of Pipeline Expansion Lead Time - Capacity Based [weeks]
NODES | NODES | D0 | D4 | D8
N10 | N12 | 0 | 1 | 2
N12 | N10 | 0 | 1 | 2
N09 | N11 | 0 | 1 | 2
N11 | N09 | 0 | 1 | 2