## Logic Plan for Coding
Inputs Table 1 - Distance and Severity Weighting Factors
[9 empty] | Proximity to Official Shallow Abandoned Well (Miles) | Proximity to Inactive formerly producing Shallow well (Completed prior to 2000) (Miles) | Proximity to EQ >3.0 | Proximity to Fault | Proximity to HP (>.7 psi) or LP (<.5 psi) Injection Well
[6 empty] | Max Distance for Lowest Risk (Miles) | Distance from Risk (Miles) | Distance-based Reference Risk Factor - Higher is further from Risk, Good (Miles). (The figures are the highest possible score. Actual measurements input for a given well location cannot exceed these values; they distance is greater it will be capped at these values. ) | 1.86 | 1.86 | 5.59 | 5.59 | 1.86
[6 empty] | Weighting Factor 2 | Severity of Risk (no unit) | Severity-based Reference Risk Factor - Higher is lower Risk, Good. | 2 | 2 | 1 | 1 | 2
[8 empty] | Lower Limit of Acceptable Pressure Gradient (<), psi/ft | 0.5
[8 empty] | Upper Limit of Acceptable Pressure Gradient (>=), psi/ft | 0.7
Inputs Table 2 - New Well Location Measurement and Risk Factors
Plausible candidate SWD locations identifed in area | Done |  | x |  | Well Identifier | Shallow or Deep (S or D) | Existing / New Drill (E or ND) | Average PSI/Ft, Similar Wells in Area | Proximity to Official Shallow Abandoned Well (Miles) | Proximity to Inactive formerly producing Shallow well (Completed prior to 2000) (Miles) | Proximity to EQ >3.0 (Miles) | Proximity to Fault (Miles) | Proximity to HP (>.7 psi) or LP (<.5 psi) Injection Well (Miles) | Is average pressure around well <.5 psi/ft? (0=no, 1= yes) (for nearby similar - deep or shallow - wells) | Is average pressure around well >=.7 psi/ft? (0=no, 1= yes) (for nearby similar - deep or shallow - wells)
Produced water Volumes |  | x |  |  | K06 | S | E | 0.72 | 0.15 | 2.17 | 3.8 | 4.8 | 4.68 | 0 | 1
Less Water for Reuse (treatment and transport) |  | x |  |  | K07 | D | E | 0.51 | 0.2 | 0.07 | 3.88 | 7.23 | 1.9 | 0 | 0
Less Beneficial Reuse (treatment and transport) |  | x |  |  | K08 | S | ND | 0.68 | 0.42 | 0.12 | 5.2 | 7.32 | 4.83 | 0 | 0
= Left over "Surplus" area PW |  | x |  |  | K09 | S | ND | 0.68 | 0.45 | 0.65 | 7.11 | 7.6 | 3.39 | 0 | 0
Discuss Volumes with Travis - keep model "as is" for consistency? |  |  |  |  | K10 | S | ND | 0.66 | 0.52 | 2.33 | 9.03 | 6.23 | 1.45 | 0 | 0
[5 empty] | K11 | S | ND | 0.66 | 0.65 | 1.07 | 9.35 | 3.84 | 0.66 | 0 | 0
Rank Left over Surplus PW by Volume |  |  | x |  | K12 | S | ND | 0.66 | 0.35 | 0.83 | 7.44 | 3.18 | 2.09 | 0 | 0
(ignoring quality of water for this exercise) |  |  |  |  | K13 | D | ND | 0.53 | 0.62 | 0.83 | 4.79 | 5.1 | 2 | 0 | 0
Determine proximity from Candidate SWD locations to Largest Surplus PW Sources |  |  | x |  | K14 | D | ND | 0.53 | 0.32 | 0.58 | 3.12 | 5.06 | 2.84 | 0 | 0
Force Ranking by Volume (Most) and closest Proximity > Data Table (Logic being closer is cheaper), or do I need to have deep well costs versus shallow well costs considered, plus volumes?) |  |  | x
|  |  |  | Calculations |  |  |  |  | Proximity to Official Shallow Abandoned Well (Miles) | Proximity to Inactive formerly producing Shallow well (Completed prior to 2000) (Miles) | Proximity to EQ >3.0 (Miles) | Proximity to Fault (Miles) | Proximity to HP (>.7 psi) or LP (<.5 psi) Injection Well (Miles)
Volumetric Max Input per Well (Optimize Volume based on closest alternatives as proxy for cost) | [5 empty] | Weighting Factor 1 |  | Normalized Distance Weighting Factor (sum = 1.0) | 0.11098 | 0.11098 | 0.33353 | 0.33353 | 0.11098
Data Table of SWD Practical Utilization / injection Capacity / location DEEP and SHALLOW Locations treated independently |  |  | x
SRA Restrictions, permits, pressure utilization, bottomhole pressures considered to determine limiting factor of well. Query of area BHP used to predict BHP. |  |  | x |  |  | Weighting Factor 2 |  | Normalized Severity Weighting Factor (sum = 1.0) | 0.25 | 0.25 | 0.125 | 0.125 | 0.25
Minimizing Risk For Deep Wells | [5 empty] | Reference Case (Miles) : Max Value for Lowest Risk |  | 0.62093 | 0.051605 | 0.051605 | 0.23306 | 0.23306 | 0.051605
Flag (yes/no): If within restricted SRA border - Eliminate well (already eliminated from DB, above) | yes/no |  | x
Distance to Known P&A'D Well | Factor 3; Weight 2X |  | x
Distance to Inactive Wells (since 2000') | Factor 4; Weight 2X |  | x | [5 empty] | Proximity to Official Abandoned Well Assumes all Abandoned Well Risk is Shallow | Proximity to Inactive formerly producing well (Completed prior to 2000). Assumes all Inactive well risk is shallow. | Proximity to EQ >3.0 | Proximity to Fault | Proximity to HP (>.7 psi) or LP (<.5 psi) Injection Well | Weighted Risk Factor for Well | SWD Low Risk Factor (High number = low risk, range from 0 to 1.0) | RISK METRIC: Convert Risk Factor from Low to High (1 minus low risk factor) | Include (1) or Not (0), 1= Outside Safe Pressure Zone
Distance to Fault | Factor 2: Weight 3X |  | x |  |  |  |  | K06 | 0.15 | 1.86 | 3.8 | 4.8 | 1.86 | 0.46592 | 0.75036 | 0.24964 | 0
[8 empty] | K07 | 1.86 | 1.86 | 3.88 | 5.59 | 1.86 | 0.54963 | 0.88518 | 0.11482 | 1
[8 empty] | K08 | 0.42 | 0.12 | 5.2 | 5.59 | 1.86 | 0.51644 | 0.83172 | 0.16828 | 1
[8 empty] | K09 | 0.45 | 0.65 | 5.59 | 5.59 | 1.86 | 0.54824 | 0.88293 | 0.11707 | 1
[8 empty] | K10 | 0.52 | 1.86 | 5.59 | 5.59 | 1.45 | 0.57237 | 0.92181 | 0.078195 | 1
[8 empty] | K11 | 0.65 | 1.07 | 5.59 | 3.84 | 0.66 | 0.45918 | 0.73951 | 0.26049 | 1
[8 empty] | K12 | 0.35 | 0.83 | 5.59 | 3.18 | 1.86 | 0.44998 | 0.72469 | 0.27531 | 1
[8 empty] | K13 | 1.86 | 1.86 | 4.79 | 5.1 | 1.86 | 0.56714 | 0.91338 | 0.086616 | 1
[8 empty] | K14 | 1.86 | 1.86 | 3.12 | 5.06 | 1.86 | 0.49585 | 0.79857 | 0.20143 | 1
Code Job (Ideas for Discussion, Draft 0)
Cost Factors
Transport: Distance from "Surplus" water Source and cost of pipeline between two
Disposal Price/bbl
CAPEX / Amortization
Surplus water = Produced water and flowback water and concentrate from Desal -recycle for completion water - desal water
Assumption: Scenario assumes Maximum reuse, use of full capacity of all available modeled outlets. We are optimizing around Minimizing Risk and spreading out disposal versus Cost, (and not volumes reused, which is assumed to be maxed out.)
Capacity Factors
Existing Well no upgrade
Practical Utilization = percent of allowable volumes as determined by lower of VU, SPU, BHPU
Baseline usage (BPD)
Incremental Capacity to Practical Max Capacity (BPD)
Practical Max Capacity (Volume BPD_
Incremental Cost: Transport plus per # / bbl injected
Existing Well no upgrade
Practical Utilization = percent of allowable volumes as determined by lower of VU, SPU, BHPU
Baseline usage (BPD)
Incremental Capacity to Practical Max Capacity (BPD)
Practical Max Capacity (Volume BPD_
Incremental Cost: Transport plus per # / bbl injected plus CAPEX / amortization
Blue Shaded could be User Input Data.
Green Font is calculated Values
Peach Shading is ultimate output of all logic.
Note on L3: [Threaded comment] Your version of Excel allows you to read this threaded comment; however, any edits to it will get removed if the file is opened in a newer version of Excel. Learn more: https://go.microsoft.com/fwlink/?linkid=870924 Comment: orphan_well_distance_risk_factor
Note on M3: [Threaded comment] Your version of Excel allows you to read this threaded comment; however, any edits to it will get removed if the file is opened in a newer version of Excel. Learn more: https://go.microsoft.com/fwlink/?linkid=870924 Comment: inactive_well_distance_risk_factor
Note on N3: [Threaded comment] Your version of Excel allows you to read this threaded comment; however, any edits to it will get removed if the file is opened in a newer version of Excel. Learn more: https://go.microsoft.com/fwlink/?linkid=870924 Comment: EQ_distance_risk_factor
Note on O3: [Threaded comment] Your version of Excel allows you to read this threaded comment; however, any edits to it will get removed if the file is opened in a newer version of Excel. Learn more: https://go.microsoft.com/fwlink/?linkid=870924 Comment: fault_distance_risk_factor
Note on P3: [Threaded comment] Your version of Excel allows you to read this threaded comment; however, any edits to it will get removed if the file is opened in a newer version of Excel. Learn more: https://go.microsoft.com/fwlink/?linkid=870924 Comment: HP_LP_distance_risk_factor
Note on L4: [Threaded comment] Your version of Excel allows you to read this threaded comment; however, any edits to it will get removed if the file is opened in a newer version of Excel. Learn more: https://go.microsoft.com/fwlink/?linkid=870924 Comment: orphan_well_severity_risk_factor
Note on M4: [Threaded comment] Your version of Excel allows you to read this threaded comment; however, any edits to it will get removed if the file is opened in a newer version of Excel. Learn more: https://go.microsoft.com/fwlink/?linkid=870924 Comment: inactive_well_severity_risk_factor
Note on N4: [Threaded comment] Your version of Excel allows you to read this threaded comment; however, any edits to it will get removed if the file is opened in a newer version of Excel. Learn more: https://go.microsoft.com/fwlink/?linkid=870924 Comment: EQ_severity_risk_factor
Note on O4: [Threaded comment] Your version of Excel allows you to read this threaded comment; however, any edits to it will get removed if the file is opened in a newer version of Excel. Learn more: https://go.microsoft.com/fwlink/?linkid=870924 Comment: fault_severity_risk_factor
Note on P4: [Threaded comment] Your version of Excel allows you to read this threaded comment; however, any edits to it will get removed if the file is opened in a newer version of Excel. Learn more: https://go.microsoft.com/fwlink/?linkid=870924 Comment: HP_LP_severity_risk_factor
Note on L5: [Threaded comment] Your version of Excel allows you to read this threaded comment; however, any edits to it will get removed if the file is opened in a newer version of Excel. Learn more: https://go.microsoft.com/fwlink/?linkid=870924 Comment: LP_threshold
Note on L6: [Threaded comment] Your version of Excel allows you to read this threaded comment; however, any edits to it will get removed if the file is opened in a newer version of Excel. Learn more: https://go.microsoft.com/fwlink/?linkid=870924 Comment: HP_threshold
Note on I9: [Threaded comment] Your version of Excel allows you to read this threaded comment; however, any edits to it will get removed if the file is opened in a newer version of Excel. Learn more: https://go.microsoft.com/fwlink/?linkid=870924 Comment: SWDDepp
Note on K9: [Threaded comment] Your version of Excel allows you to read this threaded comment; however, any edits to it will get removed if the file is opened in a newer version of Excel. Learn more: https://go.microsoft.com/fwlink/?linkid=870924 Comment: SWDAveragePressure
Note on L9: [Threaded comment] Your version of Excel allows you to read this threaded comment; however, any edits to it will get removed if the file is opened in a newer version of Excel. Learn more: https://go.microsoft.com/fwlink/?linkid=870924 Comment: SWDProxOrphanWell
Note on M9: [Threaded comment] Your version of Excel allows you to read this threaded comment; however, any edits to it will get removed if the file is opened in a newer version of Excel. Learn more: https://go.microsoft.com/fwlink/?linkid=870924 Comment: SWDProxInactiveWell
Note on N9: [Threaded comment] Your version of Excel allows you to read this threaded comment; however, any edits to it will get removed if the file is opened in a newer version of Excel. Learn more: https://go.microsoft.com/fwlink/?linkid=870924 Comment: SWDProxEQ
Note on O9: [Threaded comment] Your version of Excel allows you to read this threaded comment; however, any edits to it will get removed if the file is opened in a newer version of Excel. Learn more: https://go.microsoft.com/fwlink/?linkid=870924 Comment: SWDProxFault
Note on P9: [Threaded comment] Your version of Excel allows you to read this threaded comment; however, any edits to it will get removed if the file is opened in a newer version of Excel. Learn more: https://go.microsoft.com/fwlink/?linkid=870924 Comment: SWDProxHpOrLpWell

## Logic Plan Orig Worksheet
|  |  |  | Shallow Well Completion Cost ($M) | 3.5
|  | Confirm logic is coded in Model: | Manual Data Preparation | Deep Well Completion Cost ($M) | 7
|  |  |  | Convert KM to Miles | 0.62137 |  | Proximity to Official Abandoned Well | Proximity to Inactive formerly producing well (Completed prior to 2000) | Proximity to EQ >3.0 | Proximity to Fault | Proximity to HP (>.7 psi) or LP (<.5 psi) Injection Well
[6 empty] | Distance-based Reference Risk Factor - Higher is further from Risk, Good (Kilometers). (The figures are the highest possible score. Actual measurements input for a given well location cannot exceed these values; they distance is greater it will be capped at these values. ) | 3 | 3 | 9 | 9 | 3
|  |  |  | Weighting Factor 1 | Distance from Risk | Distance-based Reference Risk Factor - Higher is further from Risk, Good (Miles). (The figures are the highest possible score. Actual measurements input for a given well location cannot exceed these values; they distance is greater it will be capped at these values. ) | 1.86 | 1.86 | 5.59 | 5.59 | 1.86
[6 empty] | Normalized Distance Weighting Factor (sum = 1.0) | 0.11098 | 0.11098 | 0.33353 | 0.33353 | 0.11098
|  |  |  | Weighting Factor 2 | Severity of Risk | Severity-based Reference Risk Factor - Higher is lower Risk, Good. | 2 | 2 | 1 | 1 | 2
[6 empty] | Normalized Severity Weighting Factor (sum = 1.0) | 0.25 | 0.25 | 0.125 | 0.125 | 0.25
|  |  |  | Reference Case (Miles) : Max Value for Lowest Risk |  | 0.62093 | 0.051605 | 0.051605 | 0.23306 | 0.23306 | 0.051605
Data Gathering and Prefilter | Done |  | x | [10 empty] | Apply Max Values | Apply Max Values | Apply Max Values | Apply Max Values | Apply Max Values
Plausible candidate SWD locations identifed in area | Done |  | x | Well Identifier | Shallow or Deep (S or D) | Existing Commercial / New Drill | Proximity to Official Abandoned Well (Miles) | Proximity to Inactive formerly producing well (Completed prior to 2000) (Miles) | Proximity to EQ >3.0 (Miles) | Proximity to Fault (Miles) | Proximity to HP (>.7 psi) or LP (<.5 psi) Injection Well (Miles) | Is average pressure around well <.5 psi/ft? (0=no, 1= yes) (for nearby similar - deep or shallow - wells) | Is average pressure around well >=.7 psi/ft? (0=no, 1= yes) (for nearby similar - deep or shallow - wells) | Proximity to Official Abandoned Well | Proximity to Inactive formerly producing well (Completed prior to 2000) | Proximity to EQ >3.0 | Proximity to Fault | Proximity to HP (>.7 psi) or LP (<.5 psi) Injection Well | Weighted Risk Factor for Well | SWD Low Risk Factor (High number = low risk) | Convert Risk Factor from Low to High (1 minus low risk factor) | Include (1) or Not (0)
Produced water Volumes |  | x |  | K06 | S | EC | 0.15 | 2.17 | 3.8 | 4.8 | 4.68 | 0 | 1 | 0.15 | 1.86 | 3.8 | 4.8 | 1.86 | 0.46592 | 0.75036 | 0.24964 | 0
Less Water for Reuse (treatment and transport) |  | x |  | K07 | D | EC | 0.2 | 0.07 | 3.88 | 7.23 | 1.9 | 0 | 0 | 0.2 | 0.07 | 3.88 | 5.59 | 1.86 | 0.45391 | 0.73103 | 0.26897 | 1
Less Beneficial Reuse (treatment and transport) |  | x |  | K08 | S | ND | 0.42 | 0.12 | 5.2 | 7.32 | 4.83 | 0 | 0 | 0.42 | 0.12 | 5.2 | 5.59 | 1.86 | 0.51644 | 0.83172 | 0.16828 | 1
= Left over "Surplus" area PW |  | x |  | K09 | S | ND | 0.45 | 0.65 | 7.11 | 7.6 | 3.39 | 0 | 0 | 0.45 | 0.65 | 5.59 | 5.59 | 1.86 | 0.54824 | 0.88293 | 0.11707 | 1
Discuss Volumes with Travis - keep model "as is" for consistency? |  |  |  | K10 | S | ND | 0.52 | 2.33 | 9.03 | 6.23 | 1.45 | 0 | 0 | 0.52 | 1.86 | 5.59 | 5.59 | 1.45 | 0.57237 | 0.92181 | 0.078195 | 1
|  |  |  | K11 | S | ND | 0.65 | 1.07 | 9.35 | 3.84 | 0.66 | 0 | 0 | 0.65 | 1.07 | 5.59 | 3.84 | 0.66 | 0.45918 | 0.73951 | 0.26049 | 1
Rank Left over Surplus PW by Volume |  |  | x | K12 | S | ND | 0.35 | 0.83 | 7.44 | 3.18 | 2.09 | 0 | 0 | 0.35 | 0.83 | 5.59 | 3.18 | 1.86 | 0.44998 | 0.72469 | 0.27531 | 1
(ignoring quality of water for this exercise) |  |  |  | K13 | D | ND | 0.62 | 0.83 | 4.79 | 5.1 | 2 | 0 | 0 | 0.62 | 0.83 | 4.79 | 5.1 | 1.86 | 0.50416 | 0.81195 | 0.18805 | 1
Determine proximity from Candidate SWD locations to Largest Surplus PW Sources |  |  | x | K14 | D | ND | 0.32 | 0.58 | 3.12 | 5.06 | 2.84 | 0 | 0 | 0.32 | 0.58 | 3.12 | 5.06 | 1.86 | 0.41761 | 0.67256 | 0.32744 | 1
Force Ranking by Volume (Most) and closest Proximity > Data Table (Logic being closer is cheaper), or do I need to have deep well costs versus shallow well costs considered, plus volumes?) |  |  | x
Volumetric Max Input per Well (Optimize Volume based on closest alternatives as proxy for cost)
Data Table of SWD Practical Utilization / injection Capacity / location DEEP and SHALLOW Locations treated independently |  |  | x
SRA Restrictions, permits, pressure utilization, bottomhole pressures considered to determine limiting factor of well. Query of area BHP used to predict BHP. |  |  | x
Minimizing Risk For Deep Wells
Flag (yes/no): If within restricted SRA border - Eliminate well (already eliminated from DB, above) | yes/no |  | x
Historical Proximity |  |  | x
Distance to EQ >=3.0 | Factor 1; Weight 3X |  | x
Pressure Conduits/Consequences |  |  | x
Distance to Known P&A'D Well | Factor 3; Weight 2X |  | x
Distance to Inactive Wells (since 2000') | Factor 4; Weight 2X |  | x
Distance to Fault | Factor 2: Weight 3X |  | x
Code Job (Ideas for Discussion, Draft 0)
Cost Factors
Transport: Distance from "Surplus" water Source and cost of pipeline between two
Disposal Price/bbl
CAPEX / Amortization
Surplus water = Produced water and flowback water and concentrate from Desal -recycle for completion water - desal water
Assumption: Scenario assumes Maximum reuse, use of full capacity of all available modeled outlets. We are optimizing around Minimizing Risk and spreading out disposal versus Cost, (and not volumes reused, which is assumed to be maxed out.)
Capacity Factors
Existing Well no upgrade
Practical Utilization = percent of allowable volumes as determined by lower of VU, SPU, BHPU
Baseline usage (BPD)
Incremental Capacity to Practical Max Capacity (BPD)
Practical Max Capacity (Volume BPD_
Incremental Cost: Transport plus per # / bbl injected
Existing Well no upgrade
Practical Utilization = percent of allowable volumes as determined by lower of VU, SPU, BHPU
Baseline usage (BPD)
Incremental Capacity to Practical Max Capacity (BPD)
Practical Max Capacity (Volume BPD_
Incremental Cost: Transport plus per # / bbl injected plus CAPEX / amortization

## Disposal Expansion Cost Input
Shallow Well Completion Cost ($M) | 3.5
Deep Well Completion Cost ($M) | 7
Well Identifier | Shallow or Deep (S or D) | Existing Commercial / New Drill | Max Incremental Well Capacity (EMAG) BPD | Completion Cost $M) | Disposal Expansion Capital Factor
K01 | D | E | 0
K02 | D | E | 0
K06 | S | EC | 2272 | 3.5 | 1540.493
K07 | D | EC | 9474 | 7 | 738.8643
K08 | S | ND | 1313 | 3.5 | 2665.6512
K09 | S | ND | 1313 | 3.5 | 2665.6512
K10 | S | ND | 1313 | 3.5 | 2665.6512
K11 | S | ND | 1392 | 3.5 | 2514.3678
K12 | S | ND | 1392 | 3.5 | 2514.3678
K13 | D | ND | 5710 | 7 | 1225.9194
K14 | D | ND | 5710 | 7 | 1225.9194
Table of Disposal Capacity Expansion Increments [bbl/day] | Value | Value
SWD Sites | I0 | I1
K01
K02
K06 | 0 | 2272
K07 | 0 | 9474
K08 | 0 | 1313
K09 | 0 | 1313
K10 | 0 | 1313
K11 | 0 | 1392
K12 | 0 | 1392
K13 | 0 | 5710
K14 | 0 | 5710
Table of Disposal Capacity Expansion Cost [USD/(bbl/day)]
SWDSites | I0 | I1
K01
K02
K06 | 0 | 1540.493
K07 | 0 | 738.8643
K08 | 0 | 2665.6512
K09 | 0 | 2665.6512
K10 | 0 | 2665.6512
K11 | 0 | 2514.3678
K12 | 0 | 2514.3678
K13 | 0 | 1225.9194
K14 | 0 | 1225.9194