## Overview
Data Input Spreadsheet Overview
Purpose: This data input spreadsheet collects all the case study specific data that is
fed into the optimization model. An advanced algorithm then considers this data along
with any/all constraints specified to determine the best possible solution(s). Those
solutions are then returned to the user as specific recommendations for action (e.g.
haul 2,340 bbl of produced water from production pad A to completions pad B on
Tuesday, March 23). See Figure 1 for a process illustration.
Note 1: None of this data is stored in the model permanently. The model and the data
are intentionally kept separated within the optimization framework.
Note 2: Data is assumed to be deterministic initially. Eventually, users will be able
to specify which inputs are uncertain, and the framework will aim to determine
"robustified" recommendations that are near-optimal across a range of uncertainty
realizations (i.e., "stochastic optimization").
Data Input Tabs | Description
Production Pads | List of all production pads to be considered
Completion Pads | List of all completion pads to be considered
SWD Sites | List of all disposal sites to be considered
Drive Times | Estimated drive times between locations
Completions Demand | Forecasted water demand at completions sites
Flowback Rates | Forecasted flowback rates (post-completions)
Production Rates | Forecated production rates (post-flowback)
Disposal Capacity | Forecasted disposal capacity
Freshwater Costs | Cost for sourcing freshwater for frac | Figure 1: Illustration of the optimization workflow
Reuse Costs | Cost for FR/chemicals to reuse produced water
Disposal Costs | Cost for disposing produced water
Hauling Rates | Cost for hauling produced water via trucks
Transfer Lines | List of all existing water transfer lines
Pipeline Expansion | Cost for installing new transfer lines

## Units
Units
INDEX | VALUE | Unit Description | Unit Relationships
volume | bbl | Volume units are used to represent water flows (e.g. bbl/day), flow capacities, storage capacity, costs etc. | bbl | = | 42 gallons | kbbl | = | 1000 bbl
distance | mile | Distance units are used for defining lengths of pipelines and pipeline expansion costs | kmeter | = | 1000 m
diameter | inch | This unit applies to diameter of pipelines and pipeline expansion costs
concentration | mg/liter | Concentration unit defines water quality (e.g., TDS concentration) | mg/liter | = | ppm
currency | USD | Currency unit defines costs | kUSD | = | 1000 USD
time | day | Time units refers to input data relative to time (e.g., water flows in bbl/day) | [6 empty] | volume | distance | diameter | concentration | currency | time | decision_period
decision period | week | The decision period is the amount of time in a single decision period or discretization (e.g., T01 is 1 week) | fortnight | = | 2 weeks | month | = | 30.44 days | bbl | foot | inch | mg/liter | USD | day | day
[9 empty] | kbbl | mile | cm | kg/liter | kUSD | week | week
[10 empty] | meter |  |  |  |  | fortnight
[10 empty] | kmeter |  |  |  |  | month

## ProductionPads
List of all Production Pad Identifiers [-]
PP01
PP02
PP03
PP04

## ProductionTanks (hidden)
List of all Production Tank Identifiers [-]
A01
A02
A03
A04
A05
A06
A07
A08
A09
A10
A11
A12
A13
A14

## CompletionsPads
List of all Completion Pad Identifiers [-]
CP01

## SWDSites
List of all SWD Sites [-]
K01
K02

## FreshwaterSources
List of all Freshwater Source Identifiers [-]
F01
F02

## StorageSites
List of all Storage Site Identifiers [-] ¦ Note: These correspond with Clean Brine Treatment Facilities
S02

## TreatmentSites
List of all Treatment Site Identifiers [-]
R01
R02

## TreatmentTechnologies
List of all Treatment Site Identifiers [-]
CB
CB-EV
MVC
MD
OARO

## ReuseOptions
List of all Reuse Option Identifiers [-]

## NetworkNodes
List of all Network Node Identifiers [-]
N01
N02
N03
N04
N05
N06
N07
N08
N09

## PipelineDiameters
List of all Pipeline Diameter Identifiers [-]
D0
D4
D6
D8
D12

## StorageCapacities
List of all Storage Capacity Identifiers [-]
C0
C1
C2
C3

## TreatmentCapacities
List of all Treatment Capacity Identifiers [-]
J0
J1
J2
J3

## InjectionCapacities
List of all Injection Capacity Identifiers [-]
I0
I1
I2
I3

## PNA
Production Pads to Network Nodes Piping Arcs [-]
ProductionPads | N01 | N02 | N03 | N04 | N05 | N06 | N07 | N08 | N09
PP01 | bar: N01
PP02 | bar: N05
PP03 | bar: N06
PP04 | bar: N09

## CNA
Completions Pads to Network Nodes Piping Arcs [-]
CompletionsPads | N01 | N02 | N03 | N04 | N05 | N06 | N07 | N08 | N09
CP01 | bar: N08

## CCA
Completions Pads to Completions Pads Piping Arcs [-]
CompletionsPads | CP01
CP01

## NNA
Network Nodes to Network Nodes Piping Arcs [-]
NetworkNodes | N01 | N02 | N03 | N04 | N05 | N06 | N07 | N08 | N09
N01 | bar: N02
N02 | bar: N01; N03; N05
N03 | bar: N02; N04
N04 | bar: N03; N06
N05 | bar: N02; N08
N06 | bar: N04; N07
N07 | bar: N06; N08 to N09
N08 | bar: N05; N07
N09 | bar: N07

## NCA
Network Nodes to Completions Pads Piping Arcs [-]
NetworkNodes | CP01
N01
N02
N03
N04
N05
N06
N07
N08
N09

## NKA
Network Nodes to Disposal Sites Piping Arcs [-]
NetworkNodes | K01 | K02
N01 | 1
N02
N03
N04 |  | 1
N05
N06
N07
N08
N09

## NRA
Network Nodes to Treatment Sites Piping Arcs [-]
NetworkNodes | R01 | R02
N01
N02
N03 | 1
N04
N05
N06
N07
N08
N09 |  | 1

## NSA
Network Nodes to Storage Sites Piping Arcs [-]
NetworkNodes | S02
N01
N02
N03
N04
N05
N06
N07
N08
N09

## SNA
Storage Sites to Network Nodes Piping Arcs [-]
StorageSites | N01 | N02 | N03 | N04 | N05 | N06 | N07 | N08 | N09
S02

## FCA
Freshwater Sources to Completions Pads Piping Arcs [-]
FreshwaterSources | CP01
F01 | 1
F02 | 1

## RCA
Treatment Sites to Completions Sites Piping Arcs [-]
TreatmentSites | CP01
R01
R02

## RSA
Treatment Sites to Storage Sites Piping Arcs [-]
TreatmentSites | S02
R01
R02 | 1

## SCA
Storage Sites to Completions Piping Arcs [-]
StorageSites | CP01
S02 | 1

## RNA
Treatment Sites to Network Nodes Piping Arcs [-]
TreatmentSites | N01 | N02 | N03 | N04 | N05 | N06 | N07 | N08 | N09
R01
R02

## PCT
Production Pads to Completions Pads Trucking Arcs [-]
ProductionPads | CP01
PP01
PP02
PP03
PP04

## FCT
Freshwater Sources to Completions Pads Trucking Arcs [-]
FreshwaterSources | CP01
F01 | 1
F02 | 1

## PKT
Production Pads to Disposal Sites Trucking Arcs [-]
ProductionPads | K01 | K02
PP01 | 1 | 1
PP02 | 1 | 1
PP03 | 1 | 1
PP04 | 1 | 1

## CKT
Completions Pads to Disposal Sites Trucking Arcs [-]
CompletionsPads | K01 | K02
CP01 | 1 | 1

## CCT
Completions Pads to Completions Pads Trucking Arcs [-]
CompletionsPads | CP01
CP01

## CST
Completions Pads to Storage Sites Trucking Arcs [-]
CompletionsPads | S02
CP01

## CompletionsDemand
Table of Completions Water Demand for Completions Sites over weeks [bbl/day]
CompletionsPads | T01 | T02 | T03 | T04 | T05 | T06 | T07 | T08 | T09 | T10 | T11 | T12 | T13 | T14 | T15 | T16 | T17 | T18 | T19 | T20 | T21 | T22 | T23 | T24 | T25 | T26 | T27 | T28 | T29 | T30 | T31 | T32 | T33 | T34 | T35 | T36 | T37 | T38 | T39 | T40 | T41 | T42 | T43 | T44 | T45 | T46 | T47 | T48 | T49 | T50 | T51 | T52
CP01 | 0 | 45000 | 50000 | 50000 | 50000 | 50000 | 50000 | 50000 | 50000 | 50000 | 37142.8571 | 0 | 0 | 0 | 0 | 0 | 0 | 0 | 0 | 0 | 0 | 0 | 0 | 0 | 0 | 0 | 0 | 0 | 0 | 0 | 0 | 0 | 0 | 0 | 0 | 0 | 0 | 0 | 0 | 0 | 0 | 0 | 0 | 0 | 10714.2857 | 45714.2857 | 45714.2857 | 45714.2857 | 45714.2857 | 45714.2857 | 22857.1429 | 11428.5714

## PadRates
Table of Production Rate Forecasts by Pads [bbl/day]
ProductionPads | T01 | T02 | T03 | T04 | T05 | T06 | T07 | T08 | T09 | T10 | T11 | T12 | T13 | T14 | T15 | T16 | T17 | T18 | T19 | T20 | T21 | T22 | T23 | T24 | T25 | T26 | T27 | T28 | T29 | T30 | T31 | T32 | T33 | T34 | T35 | T36 | T37 | T38 | T39 | T40 | T41 | T42 | T43 | T44 | T45 | T46 | T47 | T48 | T49 | T50 | T51 | T52
PP01 | 5000 | 4322.6862 | 3969.8541 | 3737.1231 | 3566.0408 | 3432.0866 | 3322.7634 | 3230.8821 | 3151.9482 | 3082.975 | 3021.8823 | 2967.1667 | 2917.7085 | 2872.6527 | 2831.3323 | 2793.2178 | 2757.8823 | 2724.9766 | 2694.2119 | 2665.3467 | 2638.1771 | 2612.5297 | 2588.2556 | 2565.2261 | 2543.3293 | 2522.4676 | 2502.5549 | 2483.5152 | 2465.281 | 2447.7922 | 2430.9949 | 2414.8408 | 2399.2863 | 2384.2919 | 2369.8219 | 2355.8437 | 2342.3276 | 2329.2465 | 2316.5754 | 2304.2914 | 2292.3736 | 2280.8024 | 2269.5598 | 2258.6292 | 2247.9952 | 2237.6433 | 2227.5602 | 2217.7334 | 2208.1513 | 2198.8029 | 2189.6781 | 2180.7672
PP02 | 13000 | 10199.5933 | 8850.1557 | 8002.4387 | 7401.2292 | 6943.6915 | 6578.9872 | 6278.5861 | 6025.0197 | 5806.8867 | 5616.3726 | 5447.9099 | 5297.405 | 5161.7687 | 5038.6177 | 4926.0788 | 4822.6554 | 4727.1347 | 4638.5217 | 4555.991 | 4478.8508 | 4406.5166 | 4338.4901 | 4274.3435 | 4213.7072 | 4156.2597 | 4101.7202 | 4049.8416 | 4000.4058 | 3953.2194 | 3908.1098 | 3864.9231 | 3823.5209 | 3783.7787 | 3745.584 | 3708.8347 | 3673.4383 | 3639.3104 | 3606.3738 | 3574.5581 | 3543.7984 | 3514.0351 | 3485.2135 | 3457.2829 | 3430.1963 | 3403.9103 | 3378.3847 | 3353.5819 | 3329.4671 | 3306.0076 | 3283.1732 | 3260.9353
PP03 | 8000 | 6727.1713 | 6078.6855 | 5656.8542 | 5349.9224 | 5111.5448 | 4918.3052 | 4756.8285 | 4618.8022 | 4498.7306 | 4392.8039 | 4298.2797 | 4213.1231 | 4135.7852 | 4065.062 | 4000 | 3939.8325 | 3883.9342 | 3831.789 | 3782.9664 | 3737.1038 | 3693.893 | 3653.0703 | 3614.408 | 3577.7088 | 3542.8001 | 3509.5307 | 3477.767 | 3447.3906 | 3418.2961 | 3390.3893 | 3363.5857 | 3337.8092 | 3312.991 | 3289.0689 | 3265.9863 | 3243.6916 | 3222.1376 | 3201.2813 | 3181.0829 | 3161.5061 | 3142.5172 | 3124.0852 | 3106.1814 | 3088.7792 | 3071.8537 | 3055.382 | 3039.3427 | 3023.7158 | 3008.4825 | 2993.6253 | 2979.1279
PP04 | 2000 | 1972.4654 | 1956.5348 | 1945.3099 | 1936.6476 | 1929.5986 | 1923.6588 | 1918.5282 | 1914.0142 | 1909.9852 | 1906.3478 | 1903.0332 | 1899.9892 | 1897.1752 | 1894.5592 | 1892.1153 | 1889.8225 | 1887.6634 | 1885.6232 | 1883.6898 | 1881.8526 | 1880.1026 | 1878.4318 | 1876.8336 | 1875.3019 | 1873.8315 | 1872.4176 | 1871.0562 | 1869.7435 | 1868.4762 | 1867.2513 | 1866.066 | 1864.9179 | 1863.8048 | 1862.7245 | 1861.6753 | 1860.6555 | 1859.6633 | 1858.6975 | 1857.7565 | 1856.8393 | 1855.9446 | 1855.0714 | 1854.2186 | 1853.3854 | 1852.5709 | 1851.7742 | 1850.9947 | 1850.2315 | 1849.4841 | 1848.7517 | 1848.0339

## FlowbackRates
Table of Flowback Rate Forecasts by Pads [bbl/day]
CompletionsPads | T01 | T02 | T03 | T04 | T05 | T06 | T07 | T08 | T09 | T10 | T11 | T12 | T13 | T14 | T15 | T16 | T17 | T18 | T19 | T20 | T21 | T22 | T23 | T24 | T25 | T26 | T27 | T28 | T29 | T30 | T31 | T32 | T33 | T34 | T35 | T36 | T37 | T38 | T39 | T40 | T41 | T42 | T43 | T44 | T45 | T46 | T47 | T48 | T49 | T50 | T51 | T52
CP01 | [12 empty] | 32000 | 25106.6911 | 21784.9987 | 19698.3106 | 18218.4102 | 17092.1636 | 16194.4299 | 15454.9813 | 14830.8178 | 14293.8749 | 13824.9172 | 13410.2397 | 13039.7662 | 12705.8922 | 12402.7514 | 12125.7325 | 11871.1517 | 11636.0238 | 11417.8996 | 11214.747 | 11024.8636 | 10846.8102 | 10679.3602 | 10521.4609 | 10372.2022 | 10230.7932 | 10096.5421 | 9968.841 | 9847.1528 | 9731.0015 | 9619.9626 | 9513.6569 | 9411.7439 | 9313.9169 | 9219.899 | 9129.4393 | 9042.3096 | 8958.3024 | 8877.2278 | 8798.9121

## InitialPipelineCapacity
Table of Initial Pipeline Capacity between Sites [bbl/day]
NODES | N01 | N02 | N03 | N04 | N05 | N06 | N07 | N08 | N09 | K01 | K02 | R01 | R02 | S02 | CP01
PP01 | 14206 | 0 | 0 | 0 | 0 | 0 | 0 | 0 | 0 | 0 | 0 | 0 | 0 | 0 | 0
PP02 | 0 | 0 | 0 | 0 | 14206 | 0 | 0 | 0 | 0 | 0 | 0 | 0 | 0 | 0 | 0
PP03 | 0 | 0 | 0 | 0 | 0 | 14206 | 0 | 0 | 0 | 0 | 0 | 0 | 0 | 0 | 0
PP04 | 0 | 0 | 0 | 0 | 0 | 0 | 0 | 0 | 0 | 0 | 0 | 0 | 0 | 0 | 0
CP01 | 0 | 0 | 0 | 0 | 0 | 0 | 0 | 42857 | 0 | 0 | 0 | 0 | 0 | 0 | 0
N01 | 0 | 42857 | 0 | 0 | 0 | 0 | 0 | 0 | 0 | 42857 | 0 | 0 | 0 | 0 | 0
N02 | 42857 | 0 | 42857 | 0 | 42857 | 0 | 0 | 0 | 0 | 0 | 0 | 0 | 0 | 0 | 0
N03 | 0 | 42857 | 0 | 42857 | 0 | 0 | 0 | 0 | 0 | 0 | 0 | 0 | 0 | 0 | 0
N04 | 0 | 0 | 42857 | 0 | 0 | 42857 | 0 | 0 | 0 | 0 | 42857 | 0 | 0 | 0 | 0
N05 | 0 | 42857 | 0 | 0 | 0 | 0 | 0 | 42857 | 0 | 0 | 0 | 0 | 0 | 0 | 0
N06 | 0 | 0 | 0 | 42857 | 0 | 0 | 42857 | 0 | 0 | 0 | 0 | 0 | 0 | 0 | 0
N07 | 0 | 0 | 0 | 0 | 0 | 42857 | 0 | 42857 | 0 | 0 | 0 | 0 | 0 | 0 | 0
N08 | 0 | 0 | 0 | 0 | 42857 | 0 | 42857 | 0 | 0 | 0 | 0 | 0 | 0 | 0 | 0
N09 | 0 | 0 | 0 | 0 | 0 | 0 | 0 | 0 | 0 | 0 | 0 | 0 | 0 | 0 | 0
S02 | 0 | 0 | 0 | 0 | 0 | 0 | 0 | 0 | 0 | 0 | 0 | 0 | 0 | 0 | 0
F01 | 0 | 0 | 0 | 0 | 0 | 0 | 0 | 0 | 0 | 0 | 0 | 0 | 0 | 0 | 42857
F02 | 0 | 0 | 0 | 0 | 0 | 0 | 0 | 0 | 0 | 0 | 0 | 0 | 0 | 0 | 42857
R01 | 0 | 0 | 0 | 0 | 0 | 0 | 0 | 0 | 0 | 0 | 0 | 0 | 0 | 0 | 0
R02 | 0 | 0 | 0 | 0 | 0 | 0 | 0 | 0 | 0 | 0 | 0 | 0 | 0 | 71429 | 0

## InitialDisposalCapacity
Table of Initial Disposal Capacity [bbl/day]
SWDSites | VALUE
K01 | 9285.7143
K02 | 9285.7143

## InitialStorageCapacity
Table of Initial Storage Capacity [bbl]
StorageSites | VALUE
S02 | 0

## InitialTreatmentCapacity
Table of Initial Treatment Capacity [bbl/day]
TreatmentSites | CB | CB-EV | MVC | MD | OARO
R01 | 0 | 0 | 0 | 0 | 0
R02 | 0 | 0 | 0 | 0 | 0

## FreshwaterSourcingAvailability
Table of Freshwater Sourcing Availability [bbl/day] |  |  |  | F01 | 71428.5714 |  | F02 | 42857.1429 |  | Multiplier | 0.7
FreshwaterSources | T01 | T02 | T03 | T04 | T05 | T06 | T07 | T08 | T09 | T10 | T11 | T12 | T13 | T14 | T15 | T16 | T17 | T18 | T19 | T20 | T21 | T22 | T23 | T24 | T25 | T26 | T27 | T28 | T29 | T30 | T31 | T32 | T33 | T34 | T35 | T36 | T37 | T38 | T39 | T40 | T41 | T42 | T43 | T44 | T45 | T46 | T47 | T48 | T49 | T50 | T51 | T52
F01 | 50000 | 50000 | 50000 | 50000 | 50000 | 50000 | 50000 | 50000 | 50000 | 50000 | 50000 | 50000 | 50000 | 50000 | 50000 | 50000 | 50000 | 50000 | 50000 | 50000 | 50000 | 50000 | 50000 | 50000 | 50000 | 50000 | 50000 | 50000 | 50000 | 50000 | 50000 | 50000 | 50000 | 50000 | 50000 | 50000 | 50000 | 50000 | 50000 | 50000 | 50000 | 50000 | 50000 | 50000 | 50000 | 50000 | 50000 | 50000 | 50000 | 50000 | 50000 | 50000
F02 | 30000 | 30000 | 30000 | 30000 | 30000 | 30000 | 30000 | 30000 | 30000 | 30000 | 30000 | 30000 | 30000 | 30000 | 30000 | 30000 | 30000 | 30000 | 30000 | 30000 | 30000 | 30000 | 30000 | 30000 | 30000 | 30000 | 30000 | 30000 | 30000 | 30000 | 30000 | 30000 | 30000 | 30000 | 30000 | 30000 | 30000 | 30000 | 30000 | 30000 | 30000 | 30000 | 30000 | 30000 | 30000 | 30000 | 30000 | 30000 | 30000 | 30000 | 30000 | 30000

## CompletionsPadStorage
Table of Completions Pad Storage Capacity [bbl]
CompletionsPads | VALUE
CP01 | 0

## PadOffloadingCapacity
Table of Pad Offloading Capacity [bbl/day]
CompletionsPads | VALUE
CP01 | 30000

## NodeCapacities
Table of Node Capacity Capacity [bbl/day] *absence of node or empty cell signifies no max capacity
NODES | VALUE
N01
N02
N03
N04
N05
N06
N07
N08
N09

## DisposalOperatingCapacity
Operating Capacity of Disposal Site [%]
SWDSites | T01 | T02 | T03 | T04 | T05 | T06 | T07 | T08 | T09 | T10 | T11 | T12 | T13 | T14 | T15 | T16 | T17 | T18 | T19 | T20 | T21 | T22 | T23 | T24 | T25 | T26 | T27 | T28 | T29 | T30 | T31 | T32 | T33 | T34 | T35 | T36 | T37 | T38 | T39 | T40 | T41 | T42 | T43 | T44 | T45 | T46 | T47 | T48 | T49 | T50 | T51 | T52
K01 | bar: T01 to T52
K02 | bar: T01 to T52

## DisposalOperationalCost
Table of Disposal Operational Cost [USD/bbl]
SWDSites | VALUE
K01 | 0.35
K02 | 0.35

## TreatmentOperationalCost
Table of Treatment Operational Cost [USD/bbl]
TreatmentSites | TreatmentTechnologies | VALUE
R01 | CB | 0.2
R02 | CB | 0.2
R01 | CB-EV | 0.3
R02 | CB-EV | 0.3
R01 | MVC | 0.5
R02 | MVC | 0.5
R01 | MD | 1
R02 | MD | 1
R01 | OARO | 0.7
R02 | OARO | 0.7

## ReuseOperationalCost
Table of Reuse Operational Cost [USD/bbl]
CompletionsPads | VALUE
CP01 | 0

## PipelineOperationalCost
Table of Pipeline Operational Cost between Sites [USD/bbl]
NODES | N01 | N02 | N03 | N04 | N05 | N06 | N07 | N08 | N09 | K01 | K02 | R01 | R02 | S02 | CP01
PP01 | 0.0001 | 0 | 0 | 0 | 0 | 0 | 0 | 0 | 0 | 0 | 0 | 0 | 0 | 0 | 0
PP02 | 0 | 0 | 0 | 0 | 0.0001 | 0 | 0 | 0 | 0 | 0 | 0 | 0 | 0 | 0 | 0
PP03 | 0 | 0 | 0 | 0 | 0 | 0.0001 | 0 | 0 | 0 | 0 | 0 | 0 | 0 | 0 | 0
PP04 | 0 | 0 | 0 | 0 | 0 | 0 | 0 | 0 | 0.0001 | 0 | 0 | 0 | 0 | 0 | 0
CP01 | 0 | 0 | 0 | 0 | 0 | 0 | 0 | 0.0001 | 0 | 0 | 0 | 0 | 0 | 0 | 0
N01 | 0 | 0.0001 | 0 | 0 | 0 | 0 | 0 | 0 | 0 | 0.0001 | 0 | 0 | 0 | 0 | 0
N02 | 0.0001 | 0 | 0.0001 | 0 | 0.0001 | 0 | 0 | 0 | 0 | 0 | 0 | 0 | 0 | 0 | 0
N03 | 0 | 0.0001 | 0 | 0.0001 | 0 | 0 | 0 | 0 | 0 | 0 | 0 | 0.0001 | 0 | 0 | 0
N04 | 0 | 0 | 0.0001 | 0 | 0 | 0.0001 | 0 | 0 | 0 | 0 | 0.0001 | 0 | 0 | 0 | 0
N05 | 0 | 0.0001 | 0 | 0 | 0 | 0 | 0 | 0.0001 | 0 | 0 | 0 | 0 | 0 | 0 | 0
N06 | 0 | 0 | 0 | 0.0001 | 0 | 0 | 0.0001 | 0 | 0 | 0 | 0 | 0 | 0 | 0 | 0
N07 | 0 | 0 | 0 | 0 | 0 | 0.0001 | 0 | 0.0001 | 0.0001 | 0 | 0 | 0 | 0 | 0 | 0
N08 | 0 | 0 | 0 | 0 | 0.0001 | 0 | 0.0001 | 0 | 0 | 0 | 0 | 0 | 0 | 0 | 0
N09 | 0 | 0 | 0 | 0 | 0 | 0 | 0.0001 | 0 | 0 | 0 | 0 | 0 | 0.0001 | 0 | 0
S02 | 0 | 0 | 0 | 0 | 0 | 0 | 0 | 0 | 0 | 0 | 0 | 0 | 0 | 0 | 0.0001
F01 | 0 | 0 | 0 | 0 | 0 | 0 | 0 | 0 | 0 | 0 | 0 | 0 | 0 | 0 | 0.0001
F02 | 0 | 0 | 0 | 0 | 0 | 0 | 0 | 0 | 0 | 0 | 0 | 0 | 0 | 0 | 0.0001
R01 | 0 | 0 | 0 | 0 | 0 | 0 | 0 | 0 | 0 | 0 | 0 | 0 | 0 | 0 | 0
R02 | 0 | 0 | 0 | 0 | 0 | 0 | 0 | 0 | 0 | 0 | 0 | 0 | 0 | 0.0001 | 0

## FreshSourcingCost
Table of Freshwater Souring Cost [USD/bbl]
FreshwaterSources | VALUE
F01 | 1.5
F02 | 1.55

## TruckingHourlyCost
Table of Trucking Hourly Cost [USD/hour]
NODES | VALUE
PP01 | 95
PP02 | 93
PP03 | 97
PP04 | 94
CP01 | 90
F01 | 110
F02 | 110

## TruckingTime
Table of Drive Times between Sites [hours]
NODES | K01 | K02
PP01 | 3 | 3.5
PP02 | 2.5 | 2
PP03 | 3 | 0.5
PP04 | 3 | 3.5
CP01 | 3 | 1.5

## DisposalExpansionCost
Table of Disposal Capacity Expansion Cost [USD/(bbl/day)]
SWDSites | I0 | I1 | I2 | I3
K01 | 0 | 1000 | 1000 | 1000
K02 | 0 | 1000 | 1000 | 1000

## DisposalCapacityIncrements
Table of Disposal Capacity Expansion Increments [bbl/day]
InjectionCapacities | VALUE
I0 | 0
I1 | 7143
I2 | 14286
I3 | 50000

## StorageExpansionCost
Table of Storage Capacity Expansion Cost [USD/bbl]
StorageSites | C0 | C1 | C2 | C3
S02 | 2 | 2.2 | 2.5 | 2.3

## StorageCapacityIncrements
Table of Storage Capacity Expansion Increments [bbl]
StorageCapacities | VALUE
C0 | 0
C1 | 50000
C2 | 100000
C3 | 350000

## TreatmentExpansionCost
Table of Treatment Capacity Expansion Cost [USD/(bbl/day)]
TreatmentSites | TreatmentTechnologies | J0 | J1 | J2 | J3
R01 | CB | 75 | 75 | 75 | 75
R02 | CB | 75 | 75 | 75 | 75
R01 | CB-EV | 100 | 100 | 100 | 100
R02 | CB-EV | 100 | 100 | 100 | 100
R01 | MVC | 1000 | 1000 | 1000 | 1000
R02 | MVC | 1000 | 1000 | 1000 | 1000
R01 | MD | 500 | 500 | 500 | 500
R02 | MD | 500 | 500 | 500 | 500
R01 | OARO | 800 | 800 | 800 | 800
R02 | OARO | 800 | 800 | 800 | 800

## TreatmentCapacityIncrements
Table of Treatment Capacity Expansion Increments [bbl/day]
TreatmentCapacities | J0 | J1 | J2 | J3
CB | 0 | 10000 | 20000 | 50000
CB-EV | 0 | 10000 | 20000 | 50000
MVC | 0 | 10000 | 20000 | 50000
MD | 0 | 10000 | 20000 | 50000
OARO | 0 | 10000 | 20000 | 50000

## PipelineCapexDistanceBased
Pipeline Expansion Cost [USD/(inch-mile)]
INDEX | value
pipeline_expansion_cost | 300000

## PipelineExpansionDistance
Table of Pipeline Expansion Distances [mile]
NODES | N01 | N02 | N03 | N04 | N05 | N06 | N07 | N08 | N09 | K01 | K02 | R01 | R02 | S02 | CP01
PP01 | N01: 1.426
PP02 | N05: 1.6847
PP03 | N06: 1.2563
PP04 | N09: 2.5074
CP01 | N08: 3.3694
N01 | N02: 4.0752; K01: 4.1717
N02 | N01: 4.0752; N03: 8.297; N05: 1.8142
N03 | N02: 8.297; N04: 8.313; R01: 1.4
N04 | N03: 8.313; N06: 1.2533; K02: 1.3163
N05 | N02: 1.8142; N08: 1.4431
N06 | N04: 1.2533; N07: 1.153
N07 | N06: 1.153; N08: 6.078; N09: 2.4449
N08 | N05: 1.4431; N07: 6.078
N09 | N07: 2.4449; R02: 2.5
S02 | CP01: 9
F01 | CP01: 2.6
F02 | CP01: 2.6
R01
R02 | S02: 0.1

## PipelineCapexCapacityBased
Table of Pipeline Capacity Expansion Costs [USD/(bbl/day)]
NODES | NODES | D0 | D4 | D6 | D8 | D12
N08 | N09 | 30 | 30 | 30 | 30 | 30
N09 | N08 | 30 | 30 | 30 | 30 | 30

## PipelineCapacityIncrements
Table of Pipeline Capacity Expansion Increments [bbl/day]
PipelineDiameters | VALUE
D0 | 0
D4 | 14285.7143
D6 | 35714.2857
D8 | 42857.1429
D12 | 50000

## PipelineDiameterValues
Table of Pipeline Diameters [inch]
PipelineDiameters | VALUE
D0 | 0
D4 | 4
D6 | 6
D8 | 8
D12 | 12

## TreatmentEfficiency
Table of Treatment Efficiency [%]
TreatmentSites | TreatmentTechnologies | VALUE
R01 | CB | 0.95
R02 | CB | 0.95
R01 | CB-EV | 0.95
R02 | CB-EV | 0.95
R01 | MVC | 0.5
R02 | MVC | 0.5
R01 | MD | 0.5
R02 | MD | 0.5
R01 | OARO | 0.5
R02 | OARO | 0.5

## DesalinationTechnologies
Table with indication if the treatment technology is for desalination
TreatmentTechnologies | VALUE
CB | 0
CB-EV | 0
MVC | 1
MD | 1
OARO | 1

## DesalinationSites
Table with Indication if the treatment site is for desalination technologies (1) or non-desalination technologies (0)
TreatmentSites | VALUE
R01 | 1
R02 | 0

## CompletionsPadOutsideSystem
Table with indication if the completions pad is outside of the system
CompletionsPads | VALUE
CP01 | 0

## Hydraulics
Hydraulic Settings
INDEX | value
roughness | 110
max_head_loss | 0.03

## Economics
Economic Settings
INDEX | value
discount_rate | 0.08
CAPEX_lifetime | 20

## PadWaterQuality
Table of Water Quality of Produced Water and Flowback Water [mg/liter]
Pads | TDS
PP01 | 142277
PP02 | 140998
PP03 | 172490.2
PP04 | 257547
CP01 | 165376

## StorageInitialWaterQuality
Table of Initial Water Quality at Storage [mg/liter]
Pads | TDS
S02 | 150000

## PadStorageInitialWaterQuality
Table of Initial Water Quality at Completions Pad Storage [mg/liter]
CompletionsPads | TDS
CP01 | 150000