## Overview
Data Input Spreadsheet Overview
Purpose: This data input spreadsheet collects all the case study specific data that is
fed into the optimization model. An advanced algorithm then considers this data along
with any/all constraints specified to determine the best possible solution(s). Those
solutions are then returned to the user as specific recommendations for action (e.g.
haul 2,340 bbl of produced water from production pad A to completions pad B on
Tuesday, March 23). See Figure 1 for a process illustration.
Note 1: None of this data is stored in the model permanently. The model and the data
are intentionally kept separated within the optimization framework.
Note 2: Data is assumed to be deterministic initially. Eventually, users will be able
to specify which inputs are uncertain, and the framework will aim to determine
"robustified" recommendations that are near-optimal across a range of uncertainty
realizations (i.e., "stochastic optimization").
Data Input Tabs | Description
Production Pads | List of all production pads to be considered
Completion Pads | List of all completion pads to be considered
SWD Sites | List of all disposal sites to be considered
Drive Times | Estimated drive times between locations
Completions Demand | Forecasted water demand at completions sites
Flowback Rates | Forecasted flowback rates (post-completions)
Production Rates | Forecated production rates (post-flowback)
Disposal Capacity | Forecasted disposal capacity
Freshwater Costs | Cost for sourcing freshwater for frac | Figure 1: Illustration of the optimization workflow
Reuse Costs | Cost for FR/chemicals to reuse produced water
Disposal Costs | Cost for disposing produced water
Hauling Rates | Cost for hauling produced water via trucks
Transfer Lines | List of all existing water transfer lines
Pipeline Expansion | Cost for installing new transfer lines

## ProductionPads
List of all Production Pad Identifiers [-]
PP01
PP02
PP03
PP04
PP05

## ProductionTanks
List of all Production Tank Identifiers [-]
A01
A02
A03
A04
A05
A06
A07
A08
A09
A10
A11
A12
A13
A14

## CompletionsPads
List of all Completion Pad Identifiers [-]
CP01

## SWDSites
List of all SWD Sites [-]
K01
K02

## FreshwaterSources
List of all Freshwater Source Identifiers [-]
F01
F02

## StorageSites
List of all Storage Site Identifiers [-]

## TreatmentSites
List of all Treatment Site Identifiers [-]

## ReuseOptions
List of all Reuse Option Identifiers [-]

## NetworkNodes
List of all Network Node Identifiers [-]

## FCA
Freshwater Sources to Completions Pads Piping Arcs [-]
CP01
F01 | 1
F02 | 1

## PCT
Production Pads to Completions Pads Trucking Arcs [-]
CP01
PP01 | 1
PP02 | 1
PP03 | 1
PP04 | 1
PP05 | 1

## PKT
Production Pads to Disposal Sites Trucking Arcs [-]
| K01 | K02
PP01 | 1
PP02 | 1
PP03 |  | 1
PP04 |  | 1
PP05 |  | 1

## CKT
Completions Pads to Disposal Sites Trucking Arcs [-]
K01
CP01 | 1

## PAL
Production Pads to Production Tanks Links [-]
| A01 | A02 | A03 | A04 | A05 | A06 | A07 | A08 | A09 | A10 | A11 | A12 | A13 | A14
PP01 | bar: A01 to A02
PP02 | bar: A03 to A05
PP03 | bar: A06 to A09
PP04 | bar: A10 to A12
PP05 | bar: A13 to A14

## CompletionsDemand
Table of Completions Water Demand for Completions Sites over Weeks [bbl/day]
| T1 | T2 | T3 | T4 | T5
CP01 | 31500 | 35000 | 35000 | 28000

## ProductionRates
Table of Production Rate Forecasts by Tanks and Pads [bbl/day]
|  | T1 | T2 | T3 | T4 | T5
PP01 | A01 | 1058 | 1029 | 999 | 998 | 996
PP01 | A02 | 1058 | 1029 | 999 | 998 | 996
PP02 | A03 | 466 | 460 | 458 | 457 | 455
PP02 | A04 | 466 | 460 | 458 | 457 | 455
PP02 | A05 | 466 | 460 | 458 | 457 | 455
PP03 | A06 | 200 | 199 | 198 | 196 | 195
PP03 | A07 | 200 | 199 | 198 | 196 | 195
PP03 | A08 | 200 | 199 | 198 | 196 | 195
PP03 | A09 | 200 | 199 | 198 | 196 | 195
PP04 | A10 | 331 | 330 | 330 | 329 | 329
PP04 | A11 | 331 | 330 | 330 | 329 | 329
PP04 | A12 | 331 | 330 | 330 | 329 | 329
PP05 | A13 | 895 | 888 | 887 | 885 | 883
PP05 | A14 | 895 | 888 | 887 | 885 | 883

## InitialDisposalCapacity
Table of Initial Disposal Capacity [bbl/day]
K01 | 5000
K02 | 10000

## DriveTimes
Table of Drive Times between Sites [hours]
| PP01 | PP02 | PP03 | PP04 | PP05 | CP01 | K01 | K02
PP01 | CP01: 1; K01: 1.5
PP02 | CP01: 1.5; K01: 1; K02: 1.5
PP03 | CP01: 2; K02: 0.5
PP04 | CP01: 2.5; K02: 1.5
PP05 | CP01: 3; K02: 2
CP01
K01
K02

## PadRates
Table of Production Rate Forecasts by Pads [bbl/week]
| T1 | T2 | T3 | T4 | T5
PP02 | 14000 | 13800 | 13750 | 13700 | 13650
PP03 | 8000 | 7950 | 7900 | 7850 | 7800

## CompletionsPadStorage
Table of Completoins Pad Storage Capacity [bbl]
CP01 | 100000

## FlowbackRates
Table of Flowback Rates for Completion Pads over Weeks [bbl/day]
| T1 | T2 | T3 | T4 | T5
CP01